## Current English Pay Items for I
[5 empty] | Updated: | 2024-07-02
SECTION | ITEM | DESCRIPTION | UNIT | TYPE | COMMENTS | MANDATORY SUPPLEMENTAL DESCRIPTION
104 | 104-05404 | DESIGN BUILD | LS | U | TYPE OF WORK IN SUPP DESCR, IF NEEDED | N
104 | 104-12654 | DESIGN BUILD | DOL | U | TYPE OF WORK IN SUPP DESCR, IF NEEDED | N
105 | 105-000078 | DOCUMENTATION | LS | U | TYPE OF WORK IN SUPP DESCR | Y
105 | 105-06807 | ADDITIONAL | LS | U | TYPE OF WORK IN SUPP DESCR | Y
105 | 105-06845 | CONSTRUCTION ENGINEERING | LS | S |  | N
105 | 105-09356 | COST ADJUSTMENT FOR CLAIM RESOLUTION | DOL | U | NOT FOR BID ITEMS | N
105 | 105-09357 | COST ADJUSTMENT FOR ACCELERATION | DOL | U | NOT FOR BID ITEMS | N
105 | 105-09645 | CONSTRUCTION ENGINEERING AND INSPECTION UTILITY RELOCATION | LS | R | 105-C-224, APPROVAL BY UTILITIES AND RAILROADS DIRECTOR | N
105 | 105-11521 | MIXED DESIGN MATERIAL ADJUSTMENT | DOL | U |  | N
105 | 105-11823 | CONSTRUCTION ENGINEERING GPS ROVER | LS | R | 105-C-235 | N
105 | 105-12018 | UTILITY PROTECTION | LS | U |  | N
105 | 105-12430 | COST ADJUSTMENT FOR ESCALATION | DOL | U | USED FOR CLAIMS AFTER BID | N
105 | 105-12431 | COST ADJUSTMENT FOR OVERHEAD | DOL | U | USED FOR CLAIMS AFTER BID | N
105 | 105-12432 | COST ADJUSTMENT FOR INEFFICIENCY | DOL | U | USED FOR CLAIMS AFTER BID | N
106 | 106-12979 | E-TICKET INCENTIVE | EACH | R | 106-C-280, FIXED PRICE AT $2.00 | N
107 | 107-09358 | INSPECTION HOLE, DEEPER THAN 3 FT | EACH | R | 107-C-243 | N
107 | 107-09367 | INSPECTION HOLE, 3 FT DEEP OR LESS | EACH | R | 107-C-243 | N
107 | 107-12874 | BACK-UP GENERATOR | LS | U |  | N
107 | 107-12877 | FUEL | GAL | U | TO USE WITH BACK UP GENERATOR | N
107 | 107-12976 | RAILROAD FLAGGING BUDGET | DOL | U | LOCK AND FIXED COST | N
108 | 108-09283 | CPM SCHEDULE | LS | R | 108-C-215 | N
108 | 108-09284 | CPM SCHEDULE MONTHLY UPDATE | EACH | R | 108-C-215 | N
108 | 108-09285 | CPM SCHEDULE REVISED | EACH | R | 108-C-215 | N
108 | 108-11945 | PERFORMANCE TESTING | LS | U |  | N
109 | 109-04299 | FORCE ACCOUNT WORK | DOL | U | CHANGE ORDERS ONLY | N
109 | 109-04630 | COST REDUCTION INCENTIVE PROPOSAL NO. | LS | S | PROPOSAL NO. IN SUPP DESCR | Y
109 | 109-08359 | LIQUIDATED DAMAGES | DOL | S | LOCK AND FIXED COST | N
109 | 109-08360 | CONTRACT LIENS | DOL | S | LOCK AND FIXED COST | N
109 | 109-08440 | QUALITY ADJUSTMENTS, HMA | DOL | S | LOCK AND FIXED COST | N
109 | 109-08441 | QUALITY ADJUSTMENTS, PCCP | DOL | S | LOCK AND FIXED COST | N
109 | 109-08443 | QUALITY ADJUSTMENTS, TEMPORARY TRAFFIC CONTROL DEVICES | DOL | S | LOCK AND FIXED COST | N
109 | 109-08444 | QUALITY ADJUSTMENTS, FAILED MATERIALS | DOL | S | LOCK AND FIXED COST | N
109 | 109-08463 | PROJECT ESTIMATE ADJUSTMENT | DOL | R | 109-C-212, LOCK AND FIXED COST | N
109 | 109-09272 | REDESIGN ENGINEERING, CRI PROPOSAL NO. | LS | S | PROPOSAL NO. IN SUPP DESCR | Y
109 | 109-09377 | QUALITY ADJUSTMENTS, PAVEMENT TRAFFIC MARKINGS | DOL | S | LOCK AND FIXED COST | N
109 | 109-09489 | PAYMENT ADJUSTMENT, PG ASPHALT BINDER | DOL | S | LOCK AND FIXED COST | N
109 | 109-11362 | QUALITY ADJUSTMENTS, FAILURE TO MAINTAIN TEMPORARY EROSION AND SEDIMENT CONTROL MEASURES | DOL | S | LOCK AND FIXED COST | N
109 | 109-12027 | QUALITY ADJUSTMENTS, CONTRACTOR DISPUTED BINDER DEFICIENCY | DOL | U | NOT FOR BID ITEMS | N
109 | 109-12086 | CONTRACTOR'S REASONABLE DESIGN COST FOR CRI PROPOSAL NO. | LS | S | PROPOSAL NO. IN SUPP DESCR | Y
109 | 109-12573 | SPECIAL MAINTENANCE | DOL | U | TYPE OF WORK IN SUPP DESCR, LOCK AND FIXED COST | Y
110 | 110-01001 | MOBILIZATION AND DEMOBILIZATION | LS | S |  | N
110 | 110-07025 | MOBILIZATION AND DEMOBILIZATION | EACH | U |  | N
110 | 110-12655 | MOBILIZATION AND DEMOBILIZATION, IDIQ | DOL | R | 109-C-279, IDIQ JOBS ONLY, LOCK AND FIXED COST | N
111 | 111-04713 | STOCKPILED MATERIAL | LFT | S | TYPE OF MATERIAL IN SUPP DESCR | Y
111 | 111-04714 | STOCKPILED MATERIAL | EACH | S | TYPE OF MATERIAL IN SUPP DESCR | Y
111 | 111-04715 | STOCKPILED MATERIAL | CYS | S | TYPE OF MATERIAL IN SUPP DESCR | Y
111 | 111-04716 | STOCKPILED MATERIAL | SYS | S | TYPE OF MATERIAL IN SUPP DESCR | Y
111 | 111-04717 | STOCKPILED MATERIAL | TON | S | TYPE OF MATERIAL IN SUPP DESCR | Y
111 | 111-04718 | STOCKPILED MATERIAL | LS | S | TYPE OF MATERIAL IN SUPP DESCR | Y
111 | 111-04719 | STOCKPILED MATERIAL | LBS | S | TYPE OF MATERIAL IN SUPP DESCR | Y
111 | 111-07599 | STOCKPILED MATERIAL, STRUCTURAL MEMBERS, CONCRETE | LS | S |  | N
111 | 111-11809 | STOCKPILED MATERIAL | SFT | S | TYPE OF MATERIAL IN SUPP DESCR | Y
111 | 111-12981 | STOCKPILED MATERIAL | CFT | U | TYPE OF MATERIAL IN SUPP DESCR | Y
111 | 111-12986 | STOCKPILED MATERIAL | DOL | U | MATERIAL IN SUPP DESC, CHANGE ORDERS ONLY | Y
113 | 113-01614 | PARTNERING OVERHEAD | LS | S |  | N
201 | 201-01015 | CLEARING AND GRUBBING | LS | S |  | N
201 | 201-01025 | SCALPING | ACRE | S |  | N
201 | 201-02245 | TREE, 6 IN., REMOVE | EACH | S |  | N
201 | 201-02250 | TREE, 10 IN., REMOVE | EACH | S |  | N
201 | 201-02255 | TREE, 18 IN., REMOVE | EACH | S |  | N
201 | 201-02260 | TREE, 30 IN., REMOVE | EACH | S |  | N
201 | 201-02265 | TREE, 48 IN., REMOVE | EACH | S |  | N
201 | 201-02270 | TREE, 60 IN., REMOVE | EACH | S |  | N
201 | 201-06587 | CLEARING AND GRUBBING | ACRE | S |  | N
201 | 201-12044 | CLEARING AND GRUBBING | HRS | U | REQUIRES PRIOR APPROVAL | N
201 | 201-52370 | CLEARING RIGHT-OF-WAY | LS | S | 201-C-052 | N
201 | 201-90788 | DEBRIS, REMOVE, STRUCTURE NO. | LS | R | 201-M-030, STRUCTURE NO. IN SUPP DESCR | Y
202 | 202-01000 | STRUCTURES AND OBSTRUCTIONS, REMOVE | LS | S |  | N
202 | 202-01032 | SAND BARREL ARRAY, REMOVE | EACH | S |  | N
202 | 202-01073 | GABIONS, REMOVE | CYS | S |  | N
202 | 202-01261 | TESTING FOR ASBESTOS | EACH | S |  | N
202 | 202-01324 | SEPTIC SYSTEM, REMOVE | LS | S |  | N
202 | 202-01502 | LIGHT STANDARD, REMOVE | EACH | S |  | N
202 | 202-01604 | ROADWAY COLUMN, REMOVE | EACH | S |  | N
202 | 202-01845 | CONDUIT, REMOVE | LFT | S |  | N
202 | 202-02240 | PAVEMENT REMOVAL | SYS | S |  | N
202 | 202-02271 | HEADWALL, REMOVE | EACH | S |  | N
202 | 202-02272 | PAVED SIDE DITCH, REMOVE | LFT | S |  | N
202 | 202-02273 | CENTER CURB, CONCRETE, REMOVE | SYS | S |  | N
202 | 202-02274 | CURB, CONCRETE INTEGRAL, REMOVE | LFT | S |  | N
202 | 202-02276 | GUTTER TURNOUT, REINFORCED CONCRETE, REMOVE | EACH | S |  | N
202 | 202-02277 | GUTTER LIP, REMOVE | LFT | S |  | N
202 | 202-02278 | CURB, CONCRETE, REMOVE | LFT | S |  | N
202 | 202-02279 | CURB AND GUTTER, REMOVE | LFT | S |  | N
202 | 202-02637 | PIPE ABANDON AND GROUT FILL | LFT | U |  | N
202 | 202-02676 | TRANSPORTATION OF SALVAGEABLE MILLED MATERIAL | TON | U | NON-PARTICIPATING | N
202 | 202-02771 | CONCRETE APRON, REMOVE | EACH | S |  | N
202 | 202-02772 | CASTING, REMOVE | EACH | S |  | N
202 | 202-02859 | GRATED BOX END SECTION, REMOVE | EACH | S |  | N
202 | 202-02928 | CATCH BASIN, REMOVE | EACH | S |  | N
202 | 202-03000 | HOUSES AND BUILDINGS, REMOVE, PARCEL NO. | LS | S | 202-C-263, PARCEL NO. IN SUPP DESCR | Y
202 | 202-03135 | REGULATED ASBESTOS CONTAINING MATERIALS, REMOVE | SFT | S |  | N
202 | 202-03688 | MONITORING AND CONTROL OF DUST | LS | U |  | N
202 | 202-03729 | REGULATED ASBESTOS CONTAINING MATERIALS, REMOVE | LFT | U | NON-STANDARD UNIT OF MEASUREMENT, REQUIRES USP | N
202 | 202-03875 | CONCRETE STEPS, REMOVE | EACH | S |  | N
202 | 202-04126 | WALL, STONE, RESET | LFT | U |  | N
202 | 202-04345 | UNDERGROUND STORAGE TANK, LIQUID WASTE DISPOSAL, TYPE A | GAL | S |  | N
202 | 202-04435 | DELINEATOR POST, REMOVE | EACH | S |  | N
202 | 202-04486 | LITTER, REMOVE | MILE | U |  | N
202 | 202-04650 | PARKING METER | EACH | U |  | N
202 | 202-04791 | PARKING BARRIER, REMOVE | EACH | S |  | N
202 | 202-04890 | WELL | EACH | U |  | N
202 | 202-04997 | RAILROAD | LS | U |  | N
202 | 202-05544 | REGULATED MATERIALS, DISPOSE, TYPE C | GAL | S |  | N
202 | 202-05545 | REGULATED MATERIALS, DISPOSE, TYPE C | CYS | S |  | N
202 | 202-05546 | REGULATED MATERIALS, DISPOSE, TYPE C | TON | S |  | N
202 | 202-05547 | REGULATED MATERIALS, DISPOSE, TYPE C | DRUM | S |  | N
202 | 202-05549 | REGULATED MATERIALS, REMOVE, TYPE C | GAL | S |  | N
202 | 202-05550 | REGULATED MATERIALS, REMOVE, TYPE C | CYS | S |  | N
202 | 202-05551 | REGULATED MATERIALS, REMOVE, TYPE C | TON | S |  | N
202 | 202-05552 | REGULATED MATERIALS, REMOVE, TYPE C | DRUM | S |  | N
202 | 202-05554 | REGULATED MATERIALS, TRANSPORT, TYPE C | GAL | S |  | N
202 | 202-05555 | REGULATED MATERIALS, TRANSPORT, TYPE C | CYS | S |  | N
202 | 202-05556 | REGULATED MATERIALS, TRANSPORT, TYPE C | TON | S |  | N
202 | 202-05557 | REGULATED MATERIALS, TRANSPORT, TYPE C | DRUM | S |  | N
202 | 202-05571 | TESTING FOR WASTES, TYPE | EACH | S | TYPE IN SUPP DESCR | Y
202 | 202-05677 | BARRIER ISLAND, REMOVE | EACH | S |  | N
202 | 202-05823 | UNDERGROUND STORAGE TANK, REMOVE AND DISPOSE, UNDER 3000 GALLONS CAPACITY | EACH | S |  | N
202 | 202-05824 | UNDERGROUND STORAGE TANK, REMOVE AND DISPOSE, 3,000-6,000 GALLONS CAPACITY | EACH | S |  | N
202 | 202-05825 | UNDERGROUND STORAGE TANK, REMOVE AND DISPOSE, 6,000-10,000 GALLONS CAPACITY | EACH | S |  | N
202 | 202-05826 | UNDERGROUND STORAGE TANK, REMOVE AND DISPOSE, OVER 10,000 GALLONS CAPACITY | EACH | S |  | N
202 | 202-05858 | REGULATED ASBESTOS CONTAINING MATERIALS, REMOVE | CYS | U |  | N
202 | 202-06312 | REMOVE | SFT | U | SPECIFIC WORK IN SUPP DESCR | Y
202 | 202-06541 | REMOVE | EACH | U | SPECIFIC WORK IN SUPP DESCR | Y
202 | 202-06542 | RELOCATE | EACH | U | SPECIFIC WORK IN SUPP DESCR | Y
202 | 202-06580 | CONTAMINATED SOIL, REMOVE | CYS | S |  | N
202 | 202-07003 | REMOVE | LS | U | SPECIFIC WORK IN SUPP DESCR | Y
202 | 202-07083 | REMOVAL | LS | U | SPECIFIC WORK IN SUPP DESCR | Y
202 | 202-07553 | REGULATED MATERIALS, REMOVE, TYPE Y | CYS | S |  | N
202 | 202-07554 | REGULATED MATERIALS, TRANSPORT, TYPE Y | CYS | S |  | N
202 | 202-07555 | REGULATED MATERIALS, DISPOSE, TYPE Y | CYS | S |  | N
202 | 202-07601 | TESTING FOR WASTES, TYPE A | EACH | S |  | N
202 | 202-07602 | TESTING FOR WASTES, TYPE B | EACH | S |  | N
202 | 202-07603 | TESTING FOR WASTES, TYPE C | EACH | S |  | N
202 | 202-08192 | UNDERGROUND STORAGE TANK, LIQUID WASTE DISPOSAL, TYPE C | GAL | S |  | N
202 | 202-08429 | REGULATED MATERIALS, DISPOSE, TYPE B | GAL | S |  | N
202 | 202-08430 | REGULATED MATERIALS, REMOVE, TYPE B | GAL | S |  | N
202 | 202-08431 | REGULATED MATERIALS, TRANSPORT, TYPE B | GAL | S |  | N
202 | 202-09106 | TESTING FOR CONTAMINATED MATERIALS, MTBE AND BTEX (WATER), 24 HOUR RETURN | EACH | U |  | N
202 | 202-09243 | REGULATED MATERIALS, DISPOSE, TYPE Z | CYS | S |  | N
202 | 202-09244 | REGULATED MATERIALS, REMOVE, TYPE Z | CYS | S |  | N
202 | 202-09245 | REGULATED MATERIALS, TRANSPORT, TYPE Z | CYS | S |  | N
202 | 202-09783 | SEWER, SANITARY, ABANDON IN-PLACE | LS | U |  | N
202 | 202-09957 | PLUG AND ABANDON OIL OR GAS WELL | EACH | U |  | N
202 | 202-10146 | REMOVE | SYS | U | SPECIFIC WORK IN SUPP DESCR | Y
202 | 202-11501 | SHORING | LS | U |  | N
202 | 202-11873 | REGULATED MATERIALS, DISPOSE, TYPE Y | GAL | S |  | N
202 | 202-11903 | REGULATED MATERIALS, REMOVE, TYPE Y | TON | S |  | N
202 | 202-11904 | REGULATED MATERIALS, TRANSPORT, TYPE Y | TON | S |  | N
202 | 202-11905 | REGULATED MATERIALS, DISPOSE, TYPE Y | TON | S |  | N
202 | 202-11979 | WATER SYSTEM, ABANDON | LS | U |  | N
202 | 202-12017 | SIGNAL CABLE, REMOVE | LFT | S |  | N
202 | 202-12024 | CABLE BARRIER, REMOVE | LFT | S |  | N
202 | 202-12026 | SAFETY TERMINAL, REMOVE | EACH | S |  | N
202 | 202-12410 | HOUSES AND BUILDINGS SMALL, REMOVE | EACH | U | USE ONLY WITH PRIOR APPROVAL | N
202 | 202-12411 | HOUSES AND BUILDINGS MEDIUM, REMOVE | EACH | U | USE ONLY WITH PRIOR APPROVAL | N
202 | 202-12412 | HOUSES AND BUILDINGS LARGE, REMOVE | EACH | U | USE ONLY WITH PRIOR APPROVAL | N
202 | 202-12413 | COMMERCIAL BUILDING, REMOVE, PARCEL NO. | LS | U | USE ONLY WITH PRIOR APPROVAL | N
202 | 202-12414 | OUTBUILDING SMALL, REMOVE | EACH | U | USE ONLY WITH PRIOR APPROVAL | N
202 | 202-12415 | OUTBUILDING MEDIUM, REMOVE | EACH | U | USE ONLY WITH PRIOR APPROVAL | N
202 | 202-12416 | OUTBUILDING LARGE, REMOVE | EACH | U | USE ONLY WITH PRIOR APPROVAL | N
202 | 202-12529 | TRUSS STRUT, REMOVE | EACH | U |  | N
202 | 202-12530 | L-BRACKETS AND APPURTENANCES, REMOVE | EACH | U |  | N
202 | 202-12531 | HANDHOLE, REMOVE | LFT | U |  | N
202 | 202-12541 | GROUT PAD, REMOVE | EACH | U |  | N
202 | 202-12542 | DEBRIS REMOVAL | EACH | U |  | N
202 | 202-12755 | CONTAMINATED GROUNDWATER, REMOVE | LS | U |  | N
202 | 202-12805 | REMOVE | DOL | U | SPECIFIC WORK IN SUPP DESCR | Y
202 | 202-12835 | SOUND BARRIER, REMOVE | SFT | U |  | N
202 | 202-51133 | RAILING, REMOVE | LFT | S |  | N
202 | 202-51328 | PRESENT STRUCTURE, REMOVE PORTIONS, STRUCTURE NO. | LS | S | BRIDGE OR STRUCTURE NO. IN SUPP DESCR | Y
202 | 202-51330 | PRESENT STRUCTURE, REMOVE, STRUCTURE NO. | LS | S | BRIDGE OR STRUCTURE NO. IN SUPP DESCR | Y
202 | 202-51368 | SLOPEWALL, REMOVE | SYS | S |  | N
202 | 202-52710 | SIDEWALK CONCRETE, REMOVE | SYS | S |  | N
202 | 202-62420 | BRIDGE RAILING, REMOVE | LFT | S |  | N
202 | 202-74035 | SIGN, REMOVE | EACH | S |  | N
202 | 202-74045 | SIGN AND SUPPORTS, CHANNEL POSTS, REMOVE | EACH | S |  | N
202 | 202-74055 | OVERHEAD SIGN STRUCTURE, BOX TRUSS, REMOVE | EACH | S |  | N
202 | 202-74080 | OVERHEAD SIGN STRUCTURE, CANTILEVER, REMOVE | EACH | S |  | N
202 | 202-74095 | BRIDGE BRACKET ASSEMBLY, REMOVE | EACH | S |  | N
202 | 202-82065 | SIGN CIRCUITRY, BOX TRUSS, REMOVE | EACH | S |  | N
202 | 202-82066 | SIGN CIRCUITRY, CANTILEVER, REMOVE | EACH | S |  | N
202 | 202-82067 | SIGN CIRCUITRY, BRIDGE BRACKET, REMOVE | EACH | S |  | N
202 | 202-82069 | UNDERPASS CIRCUITRY, REMOVE | LS | S |  | N
202 | 202-85996 | LIGHT STANDARD AND MAST ARM, REMOVE | EACH | S |  | N
202 | 202-86946 | HANDHOLE, REMOVE | EACH | S |  | N
202 | 202-90277 | DETECTOR HOUSING, REMOVE | EACH | S |  | N
202 | 202-90747 | RETAINING WALL, REMOVE | LFT | S |  | N
202 | 202-91351 | TRACK, REMOVE | LFT | S |  | N
202 | 202-91385 | INLET, REMOVE | EACH | S |  | N
202 | 202-91707 | LIGHT FIXTURE AND CONDUIT, REMOVE | EACH | S |  | N
202 | 202-91840 | FENCE, CHAIN LINK, REMOVE | LFT | S |  | N
202 | 202-91922 | STUMP, REMOVE | EACH | S |  | N
202 | 202-92222 | TESTING FOR CONTAMINATED MATERIAL | EACH | U | MATERIAL AND RETURN TIME IN SUPP DESCR | Y
202 | 202-92607 | SIGN POST, CHANNEL, REMOVE | EACH | S |  | N
202 | 202-92953 | CURB AND GUTTER TURNOUT, REMOVE | SYS | S |  | N
202 | 202-93047 | MANHOLE, REMOVE | EACH | S |  | N
202 | 202-93135 | RAILROAD CROSSING, REMOVE | LS | S |  | N
202 | 202-93615 | CONCRETE, REMOVE | SYS | S |  | N
202 | 202-93741 | GUARDRAIL END TREATMENT, REMOVE | EACH | S |  | N
202 | 202-93763 | LIGHT STANDARD AND FOUNDATION, REMOVE | EACH | S |  | N
202 | 202-93994 | SIGNAL MAST ARM AND POLE, REMOVE | EACH | S |  | N
202 | 202-93995 | SIGNAL POLE FOUNDATION, REMOVE | EACH | S |  | N
202 | 202-93996 | PEDESTAL BASE, REMOVE | EACH | S |  | N
202 | 202-93999 | SIGNAL POLE, REMOVE | EACH | S |  | N
202 | 202-94425 | APRON, REMOVE | SYS | S |  | N
202 | 202-94747 | POST, REMOVE | EACH | S |  | N
202 | 202-94749 | CURB, ASPHALT, REMOVE | LFT | S |  | N
202 | 202-94810 | CURB TURNOUT, REMOVE | EACH | S |  | N
202 | 202-94954 | BARRIER WALL, CONCRETE, REMOVE | LFT | S |  | N
202 | 202-95027 | IMPACT ATTENUATOR, REMOVE | EACH | S |  | N
202 | 202-95579 | SERVICE POINT, REMOVE | EACH | S |  | N
202 | 202-95977 | CURB WALK INTEGRAL, REMOVE | SYS | S |  | N
202 | 202-96022 | CONCRETE FOUNDATION, REMOVE | EACH | S |  | N
202 | 202-96035 | CONCRETE WALL, REMOVE | LFT | S |  | N
202 | 202-96128 | GUTTER, CONCRETE, REMOVE | LFT | S |  | N
202 | 202-96133 | PIPE, REMOVE | LFT | S |  | N
202 | 202-96151 | TRANSPORTATION OF SALVAGEABLE ITEMS | LS | U | NON-PARTICIPATING | N
202 | 202-96328 | FOUNDATION, STREET LIGHT, REMOVE | EACH | S |  | N
202 | 202-96391 | MAST ARM, REMOVE | EACH | S |  | N
202 | 202-96430 | FENCE AND POSTS, REMOVE | LS | S |  | N
202 | 202-96531 | FENCE RIGHT-OF-WAY, REMOVE | LFT | S |  | N
202 | 202-97009 | FIRE HYDRANT ASSEMBLY, REMOVE | EACH | S |  | N
202 | 202-97079 | GRAVEL BARREL ARRAY, REMOVE | EACH | S |  | N
202 | 202-97909 | TRAFFIC SIGNAL INTERCONNECT, REMOVE | LS | S |  | N
202 | 202-98370 | POLE, REMOVE | EACH | S |  | N
202 | 202-98488 | PIPE END SECTION, REMOVE | EACH | S |  | N
202 | 202-99080 | CONCRETE, REMOVE | CYS | S |  | N
202 | 202-99187 | FENCE, FARM FIELD, REMOVE | LFT | S |  | N
202 | 202-99626 | FOUNDATION FOR SIGNING, REMOVE | EACH | S |  | N
203 | 203-02000 | EXCAVATION, COMMON | CYS | S |  | N
203 | 203-02010 | EXCAVATION, ROCK | CYS | S |  | N
203 | 203-02020 | EXCAVATION, UNCLASSIFIED | CYS | S |  | N
203 | 203-02040 | EXCAVATION, Y | CYS | S |  | N
203 | 203-02052 | WATER FOR SHALE | kGAL | S |  | N
203 | 203-02055 | EMBANKMENT | CYS | S |  | N
203 | 203-02070 | BORROW | CYS | S | 200-R-401 | N
203 | 203-02100 | EXCAVATION, PEAT | CYS | S |  | N
203 | 203-02132 | EXPLORATORY DRILLING | LFT | S |  | N
203 | 203-02133 | EXPLORATORY CORES | LFT | S |  | N
203 | 203-02215 | CASED TEST HOLES | LFT | S |  | N
203 | 203-02235 | BREAKING PAVEMENT | SYS | S |  | N
203 | 203-02588 | LAGGING, PRECAST CONCRETE | SYS | U |  | N
203 | 203-02590 | PIER, DRILL IN BEDROCK SOCKET | LFT | U |  | N
203 | 203-02591 | PIER, FORMED, DRILL ABOVE BEDROCK SOCKET | LFT | U |  | N
203 | 203-02592 | PIER, NONFORMED, DRILL ABOVE BEDROCK SOCKET | LFT | U |  | N
203 | 203-02594 | TIEBACK | EACH | U |  | N
203 | 203-05591 | CLAY | CYS | U |  | N
203 | 203-07042 | EMBANKMENT FOUNDATION SOILS TREATMENT | SYS | S |  | N
203 | 203-08279 | EXPANDED POLYSTYRENE FILL | CYS | U |  | N
203 | 203-08607 | LINEAR GRADING | LFT | S |  | N
203 | 203-09752 | TIRE SHREDS | TON | R | 203-R-699 | N
203 | 203-09754 | COHESIVE ENCASEMENT MATERIAL | CYS | R | 203-R-699 | N
203 | 203-10106 | AGGREGATE COLUMN | LS | U |  | N
203 | 203-11340 | REINFORCED SOIL SLOPE | SFT | U |  | N
203 | 203-12878 | RIGID INCLUSIONS AND LOAD TRANSFER PLATFORM | LS | U |  | N
203 | 203-51223 | EXCAVATION, WATERWAY | CYS | S |  | N
204 | 204-02290 | SETTLEMENT PLATE | EACH | S |  | N
204 | 204-02586 | CREEP TEST | EACH | U |  | N
204 | 204-02587 | FAILURE TEST | EACH | U |  | N
204 | 204-02589 | PERFORMANCE TEST | EACH | U |  | N
204 | 204-02593 | PROOF TEST | EACH | U |  | N
204 | 204-08396 | STANDPIPE PIEZOMETER | EACH | S |  | N
204 | 204-08397 | WATER MONITORING BOREHOLE | EACH | S |  | N
204 | 204-08414 | STAKE, LATERAL | EACH | S |  | N
204 | 204-08415 | STAKE, SETTLEMENT | EACH | S |  | N
204 | 204-08552 | VIBRATING WIRE SETTLEMENT SYSTEM | EACH | R | 204-R-727 | N
204 | 204-08553 | DATA LOGGING SYSTEM | EACH | U |  | N
204 | 204-11633 | VIBRATING WIRE PIEZOMETER | EACH | U |  | N
204 | 204-12510 | MONITORING WELL | EACH | U |  | N
204 | 204-12717 | VIBRATING WIRE PRESSURE CELL | EACH | U |  | N
204 | 204-12718 | GROUND IMPROVEMENT | SYS | U |  | N
205 | 205-03371 | SEDIMENT, REMOVE | CYS | S | INCLUDED IN STORMWATER BUDGET | N
205 | 205-06930 | SPLASHPAD | TON | S | INCLUDED IN STORMWATER BUDGET | N
205 | 205-06931 | TEMPORARY CHECK DAM, REVETMENT RIPRAP | TON | S | INCLUDED IN STORMWATER BUDGET | N
205 | 205-06933 | TEMPORARY INLET PROTECTION | EACH | S | INCLUDED IN STORMWATER BUDGET | N
205 | 205-06934 | TEMPORARY MULCH | TON | S | INCLUDED IN STORMWATER BUDGET | N
205 | 205-06935 | TEMPORARY SEDIMENT BASIN | EACH | S | INCLUDED IN STORMWATER BUDGET | N
205 | 205-06936 | TEMPORARY SEDIMENT TRAP | TON | S | INCLUDED IN STORMWATER BUDGET | N
205 | 205-06937 | TEMPORARY SILT FENCE | LFT | S | INCLUDED IN STORMWATER BUDGET | N
205 | 205-06938 | TEMPORARY SLOPE DRAIN | LFT | S | INCLUDED IN STORMWATER BUDGET | N
205 | 205-08594 | FILTER SOCK | LFT | S | INCLUDED IN STORMWATER BUDGET | N
205 | 205-09387 | TEMPORARY TURBIDITY CURTAIN | LFT | R | 205-C-231, 205-C-231d | N
205 | 205-09543 | NO. 2 STONE | TON | S | INCLUDED IN STORMWATER BUDGET | N
205 | 205-09942 | CLAY CAPPED DITCH | LFT | U |  | N
205 | 205-09952 | DESIGN BUILD, EROSION AND SEDIMENT CONTROL | LS | U |  | N
205 | 205-11582 | DIVERSION INTERCEPTOR TYPE C | LFT | S | INCLUDED IN STORMWATER BUDGET | N
205 | 205-11583 | MANUFACTURED SURFACE PROTECTION PRODUCT | SYS | S | INCLUDED IN STORMWATER BUDGET | N
205 | 205-11584 | TEMPORARY CHECK DAM, TRAVERSABLE | LFT | S | INCLUDED IN STORMWATER BUDGET | N
205 | 205-11585 | TEMPORARY FILTER BERM | LFT | S | INCLUDED IN STORMWATER BUDGET | N
205 | 205-11586 | TEMPORARY FILTER STONE | TON | S | INCLUDED IN STORMWATER BUDGET | N
205 | 205-11587 | TEMPORARY GEOTEXTILE | SYS | S | INCLUDED IN STORMWATER BUDGET | N
205 | 205-11588 | TEMPORARY MULCH STABILIZATION, TYPE A | SYS | S | INCLUDED IN STORMWATER BUDGET | N
205 | 205-11589 | TEMPORARY MULCH STABILIZATION, TYPE B | SYS | S | INCLUDED IN STORMWATER BUDGET | N
205 | 205-11590 | TEMPORARY MULCH STABILIZATION, TYPE C | SYS | S | INCLUDED IN STORMWATER BUDGET | N
205 | 205-11591 | TEMPORARY SEED | LBS | S | INCLUDED IN STORMWATER BUDGET | N
205 | 205-11625 | TEMPORARY DIVERSION CHANNEL | LFT | U |  | N
205 | 205-11626 | PUMP AROUND | EACH | R | 205-R-740 | N
205 | 205-11794 | INSPECTION AND REPORTS, N.O.T. | EACH | U | CHANGE ORDERS ONLY | N
205 | 205-11974 | MOBILIZATION AND DEMOBILIZATION FOR SURFACE STABILIZATION | EACH | S | INCLUDED IN STORMWATER BUDGET | N
205 | 205-12108 | STORMWATER MANAGEMENT BUDGET | DOL | S | LOCK AND FIXED COST | N
205 | 205-12614 | PROTECTED RESOURCE FENCE | LFT | S | INCLUDED IN STORMWATER BUDGET | N
205 | 205-12615 | PROTECTED RESOURCE SIGN | EACH | S | INCLUDED IN STORMWATER BUDGET | N
205 | 205-12616 | STORMWATER MANAGEMENT IMPLEMENTATION | LS | S |  | N
205 | 205-12618 | SWQCP PREPARATION | LS | S | 108-C-234 | N
206 | 206-03161 | SHEET PILING STEEL, S=1.10.10 | SFT | R | 206-B-026, WHEN RAILWAY IS WITHIN PROJECT LIMITS | N
206 | 206-04301 | SHEET PILING STEEL, S=18.1 | SFT | R | 206-B-026, WHEN RAILWAY IS WITHIN PROJECT LIMITS | N
206 | 206-09076 | SHEET PILING STEEL, S=7.2 | SFT | R | 206-B-026, WHEN RAILWAY IS WITHIN PROJECT LIMITS | N
206 | 206-11761 | SHEET PILING STEEL, S=48.5 | SFT | R | 206-B-026, WHEN RAILWAY IS WITHIN PROJECT LIMITS | N
206 | 206-51215 | EXCAVATION, X | CYS | S |  | N
206 | 206-51220 | EXCAVATION, WET | CYS | S |  | N
206 | 206-51225 | EXCAVATION, DRY | CYS | S |  | N
206 | 206-51230 | EXCAVATION, FOUNDATION, UNCLASSIFIED | CYS | S |  | N
206 | 206-51235 | COFFERDAM | LS | S | 702-R-782 | N
206 | 206-51817 | SHEET PILING STEEL | SFT | R | 206-B-026, SECTION MODULUS IN SUPP DESCR | Y
206 | 206-91764 | SHEET PILING STEEL, S=3.2 | SFT | R | 206-B-026, WHEN RAILWAY IS WITHIN PROJECT LIMITS | N
206 | 206-91765 | SHEET PILING STEEL, S=14.3 | SFT | R | 206-B-026, WHEN RAILWAY IS WITHIN PROJECT LIMITS | N
206 | 206-93520 | TEMPORARY SHEET PILING | SFT | U |  | N
206 | 206-94150 | SHEET PILING STEEL, S=5.4 | SFT | R | 206-B-026, WHEN RAILWAY IS WITHIN PROJECT LIMITS | N
206 | 206-94483 | SHEET PILING STEEL, S=2.4 | SFT | R | 206-B-026, WHEN RAILWAY IS WITHIN PROJECT LIMITS | N
206 | 206-94919 | SHEET PILING STEEL, S=2.72 | SFT | R | 206-B-026, WHEN RAILWAY IS WITHIN PROJECT LIMITS | N
206 | 206-95975 | SHEET PILING STEEL, S=10.7 | SFT | R | 206-B-026, WHEN RAILWAY IS WITHIN PROJECT LIMITS | N
206 | 206-96716 | SHEET PILING STEEL, S=1.9 | SFT | R | 206-B-026, WHEN RAILWAY IS WITHIN PROJECT LIMITS | N
206 | 206-98327 | SHEET PILING STEEL, S=30.2 | SFT | R | 206-B-026, WHEN RAILWAY IS WITHIN PROJECT LIMITS | N
207 | 207-08262 | SUBGRADE TREATMENT, TYPE I | SYS | S | 207-R-781 | N
207 | 207-08264 | SUBGRADE TREATMENT, TYPE II | SYS | S | 207-R-781 | N
207 | 207-08265 | SUBGRADE TREATMENT, TYPE IIA | SYS | U |  | N
207 | 207-08266 | SUBGRADE TREATMENT, TYPE III | SYS | S | 207-R-781 | N
207 | 207-09895 | SUBGRADE TREATMENT, TYPE V | SYS | S | 207-R-781 | N
207 | 207-09934 | SUBGRADE TREATMENT, TYPE IB | SYS | U |  | N
207 | 207-09935 | SUBGRADE TREATMENT, TYPE IC | SYS | S | 207-R-781 | N
207 | 207-12377 | CEMENT STABILIZED SUBGRADE | SYS | U |  | N
207 | 207-12635 | SUBGRADE TREATMENT, TYPE IBC | SYS | S | 207-R-781 | N
207 | 207-12636 | SUBGRADE TREATMENT, TYPE IBL | SYS | S | 207-R-781 | N
207 | 207-12689 | CEMENT STABILIZED AGGREGATE SUBGRADE | SYS | U |  | N
208 | 208-02046 | GRADING IN GORE AREA | EACH | R | 208-R-111 | N
211 | 211-02050 | B BORROW | CYS | S |  | N
211 | 211-06467 | AGGREGATE FOR END BENT BACKFILL | CYS | S |  | N
211 | 211-09194 | B BORROW | TON | S | 200-R-401 | N
211 | 211-09264 | STRUCTURE BACKFILL, TYPE 1 | CYS | S |  | N
211 | 211-09265 | STRUCTURE BACKFILL, TYPE 2 | CYS | S |  | N
211 | 211-09266 | STRUCTURE BACKFILL, TYPE 3 | CYS | S |  | N
211 | 211-09267 | STRUCTURE BACKFILL, TYPE 4 | CYS | S |  | N
211 | 211-09268 | STRUCTURE BACKFILL, TYPE 5 | CYS | S |  | N
212 | 212-06281 | STOCKPILED SELECTED MATERIAL | CYS | S |  | N
212 | 212-06282 | STOCKPILED SELECTED MATERIAL, SALVAGED | CYS | S |  | N
213 | 213-08068 | DRILLED HOLE FOR FLOWABLE BACKFILL | EACH | S |  | N
213 | 213-09269 | FLOWABLE BACKFILL, NON-REMOVABLE | CYS | S |  | N
213 | 213-09270 | FLOWABLE BACKFILL, REMOVABLE | CYS | S |  | N
214 | 214-07202 | GEOGRID, TYPE IA | SYS | S | 214-R-784 | N
214 | 214-07203 | GEOGRID, TYPE II | SYS | S | 214-R-784 | N
214 | 214-11609 | GEOCELL CONFINEMENT SYSTEM | SYS | R | 214-R-784 | N
214 | 214-11796 | GEOGRID, TYPE IB | SYS | S | 214-R-784 | N
214 | 214-11808 | GEOGRID, TYPE III | SYS | S | 214-R-784 | N
214 | 214-12236 | GEOTEXTILE FOR PAVEMENT, TYPE 1A | SYS | S | 214-R-784 E | N
214 | 214-12237 | GEOTEXTILE FOR PAVEMENT, TYPE 1B | SYS | S | 214-R-784 | N
214 | 214-12238 | GEOTEXTILE FOR PAVEMENT, TYPE 2A | SYS | S | 214-R-784 | N
214 | 214-12239 | GEOTEXTILE FOR PAVEMENT, TYPE 2B | SYS | S | 214-R-784 | N
214 | 214-12456 | GEOTEXTILE FOR PAVEMENT, INTERLAYER | SYS | U |  | N
214 | 214-12490 | GEOTEXTILE FOR PAVEMENT, TYPE 3A | SYS | U |  | N
214 | 214-12690 | STRIP MEMBRANE INTERLAYER, 12 IN. | LFT | U |  | N
214 | 214-12691 | STRIP MEMBRANE INTERLAYER, 18 IN. | LFT | U |  | N
214 | 214-12692 | STRIP MEMBRANE INTERLAYER, 24 IN. | LFT | U |  | N
214 | 214-12927 | GEOTEXTILE FOR MOISTURE MANAGEMENT, TYPE 1MA | SYS | S | 214-R-784 | N
215 | 215-08666 | CHEMICAL MODIFIER ADJUSTMENT | DOL | U |  | N
215 | 215-12447 | CEMENT STABILIZATION OF FOUNDATION SOIL | SYS | U |  | N
215 | 215-12637 | CHEMICAL MODIFICATION, SOILS, CEMENT | SYS | S |  | N
215 | 215-12638 | CHEMICAL MODIFICATION, SOILS, LIME | SYS | S |  | N
216 | 216-06392 | CELLULAR CONCRETE FILL, CLASS II | CYS | S |  | N
216 | 216-06393 | CELLULAR CONCRETE FILL, CLASS III | CYS | S |  | N
216 | 216-06394 | CELLULAR CONCRETE FILL, CLASS IV | CYS | S |  | N
217 | 217-11917 | DRYING SOILS FOR EMBANKMENT | TON | S |  | N
217 | 217-12589 | DRYING SOILS FOR EMBANKMENT | SYS | U |  | N
218 | 218-12729 | QC/QA SERVICES FOR SOIL FILL SECTIONS | LS | R | 218-R-576 | N
218 | 218-12730 | QC/QA SERVICES FOR SUBGRADE | LS | R | 218-R-576 | N
219 | 219-12446 | CEMENT STABILIZED SUBGRADE SOILS | SYS | S |  | N
301 | 301-12231 | COMPACTED AGGREGATE, NO. 2 | CYS | S |  | N
301 | 301-12232 | COMPACTED AGGREGATE, NO. 5 | CYS | S |  | N
301 | 301-12233 | COMPACTED AGGREGATE, NO. 8 | CYS | S |  | N
301 | 301-12234 | COMPACTED AGGREGATE, NO. 53 | CYS | S |  | N
302 | 302-06464 | SUBBASE FOR PCCP | CYS | S |  | N
302 | 302-07455 | DENSE GRADED SUBBASE | CYS | S |  | N
302 | 302-12387 | AGGREGATE DRAINAGE LAYER | CYS | U |  | N
302 | 302-12891 | AGGREGATE DRAINAGE LAYER | TON | U |  | N
303 | 303-01180 | COMPACTED AGGREGATE, NO. 53 | TON | S |  | N
303 | 303-02125 | AGGREGATE, NO. 23 | CYS | U |  | N
303 | 303-05738 | AGGREGATE, NO. 5 | TON | U |  | N
303 | 303-07449 | COMPACTED AGGREGATE, NO. 73 | TON | S |  | N
303 | 303-08210 | COMPACTED AGGREGATE, NO. 53, TEMPORARY FOR DRIVEWAYS | TON | R | 801-R-471, DETERMINED BY DISTRICT CONSTRUCTION | N
303 | 303-90466 | SUBBALLAST | TON | U |  | N
303 | 303-92491 | BALLAST | TON | U |  | N
304 | 304-07493 | WIDENING WITH HMA, TYPE B | TON | S |  | N
304 | 304-07494 | WIDENING WITH HMA, TYPE C | TON | S |  | N
304 | 304-07789 | WIDENING WITH HMA, TYPE D | TON | S |  | N
304 | 304-12623 | HMA PATCHING, FULL DEPTH, TYPE B | TON | S |  | N
304 | 304-12624 | HMA PATCHING, PARTIAL DEPTH, TYPE B | TON | S |  | N
304 | 304-12625 | HMA PATCHING, FULL DEPTH, TYPE C | TON | S |  | N
304 | 304-12626 | HMA PATCHING, PARTIAL DEPTH, TYPE C | TON | S |  | N
304 | 304-12627 | HMA PATCHING, FULL DEPTH, TYPE D | TON | S |  | N
304 | 304-12628 | HMA PATCHING, PARTIAL DEPTH, TYPE D | TON | S |  | N
305 | 305-000103 | LEAN CONCRETE BASE, 6 IN. | SYS | U |  | N
305 | 305-06465 | CEMENT CONCRETE PAVEMENT CRACKING AND SEATING | SYS | R | 305-R-431 | N
305 | 305-07456 | PCC BASE, 8 IN. | SYS | S |  | N
305 | 305-07457 | PCC BASE, 9 IN. | SYS | S |  | N
305 | 305-07458 | PCC BASE, 10 IN. | SYS | S |  | N
305 | 305-07459 | PCC BASE, 11 IN. | SYS | S |  | N
305 | 305-07460 | PCC BASE, 12 IN. | SYS | S |  | N
305 | 305-07461 | PCC BASE, 13 IN. | SYS | S |  | N
305 | 305-07462 | PCC BASE, 14 IN. | SYS | S |  | N
305 | 305-07463 | PCC BASE PATCHING, 8 IN. | SYS | S |  | N
305 | 305-07464 | PCC BASE PATCHING, 9 IN. | SYS | S |  | N
305 | 305-07465 | PCC BASE PATCHING, 10 IN. | SYS | S |  | N
305 | 305-07466 | PCC BASE PATCHING, 11 IN. | SYS | S |  | N
305 | 305-07468 | PCC BASE PATCHING, 12 IN. | SYS | S |  | N
305 | 305-07469 | PCC BASE PATCHING, 13 IN. | SYS | S |  | N
305 | 305-07470 | PCC BASE PATCHING, 14 IN. | SYS | S |  | N
305 | 305-07471 | WIDENING WITH PCC BASE, 8 IN. | SYS | S |  | N
305 | 305-07472 | WIDENING WITH PCC BASE, 9 IN. | SYS | S |  | N
305 | 305-07473 | WIDENING WITH PCC BASE, 10 IN. | SYS | S |  | N
305 | 305-07474 | WIDENING WITH PCC BASE, 11 IN. | SYS | S |  | N
305 | 305-07475 | WIDENING WITH PCC BASE, 12 IN. | SYS | S |  | N
305 | 305-07476 | WIDENING WITH PCC BASE, 13 IN. | SYS | S |  | N
305 | 305-07477 | WIDENING WITH PCC BASE, 14 IN. | SYS | S |  | N
305 | 305-08445 | PCC BASE, 4 IN. | SYS | S |  | N
305 | 305-09786 | PCC BASE, 6 IN. | SYS | S |  | N
305 | 305-09888 | RELIEF JOINT | LFT | R | 305-R-431 | N
305 | 305-10243 | PCC BASE, 7 IN. | SYS | S |  | N
305 | 305-11423 | PCC BASE PATCHING, 16 IN. | SYS | S |  | N
305 | 305-11779 | PCC BASE PATCHING, 7 IN. | SYS | S |  | N
305 | 305-11988 | PCC BASE PATCHING, 21 IN. | SYS | S |  | N
305 | 305-12087 | PCC BASE PATCHING, 10.5 IN. | SYS | S |  | N
305 | 305-12395 | PCC BASE, 10.5 IN. | SYS | S |  | N
305 | 305-12418 | WIDENING WITH PCC BASE, 3 IN. | SYS | S |  | N
305 | 305-12695 | LEAN CONCRETE BASE, 9 IN. | SYS | U |  | N
305 | 305-95873 | BRICK PAVEMENT, REMOVE AND SALVAGE | SYS | U |  | N
305 | 305-97019 | RUBBLIZING PCCP | SYS | S |  | N
306 | 306-08033 | MILLING, ASPHALT, 1 IN. | SYS | S |  | N
306 | 306-08034 | MILLING, ASPHALT, 1 1/2 IN. | SYS | S |  | N
306 | 306-08036 | MILLING, ASPHALT, 2 IN. | SYS | S |  | N
306 | 306-08037 | MILLING, ASPHALT, 3 IN. | SYS | S |  | N
306 | 306-08038 | MILLING, ASPHALT, 4 IN. | SYS | S |  | N
306 | 306-08039 | MILLING, ASPHALT REMOVAL | SYS | S |  | N
306 | 306-08041 | MILLING, PCCP | SYS | S | THICKNESS IN SUPP DESCR | Y
306 | 306-08042 | MILLING, SCARIFICATION | SYS | S |  | N
306 | 306-08043 | MILLING, TRANSITION | SYS | S |  | N
306 | 306-08159 | MILLING, ASPHALT | SYS | S | THICKNESS IN SUPP DESCR | Y
306 | 306-08432 | MILLING, APPROACH | SYS | S |  | N
306 | 306-08563 | MILLING, ASPHALT, 1 1/4 IN. | SYS | S |  | N
306 | 306-08595 | MILLING, ASPHALT, 3 1/2 IN. | SYS | S |  | N
306 | 306-08599 | MILLING, ASPHALT, 1/2 IN. | SYS | S |  | N
306 | 306-10113 | MILLING, ASPHALT, 4 1/2 IN. | SYS | S |  | N
306 | 306-10127 | MILLING, ASPHALT, 6 IN. | SYS | S |  | N
306 | 306-10163 | MILLING, ASPHALT, 2 1/2 IN. | SYS | S |  | N
306 | 306-11553 | MILLING, ASPHALT, 3/4 IN. | SYS | S |  | N
306 | 306-11619 | MILLING, ASPHALT, 5 IN. | SYS | S |  | N
306 | 306-11680 | MILLING, ASPHALT, 5.5 IN. | SYS | S |  | N
306 | 306-11872 | MILLING, PROFILE | SYS | S |  | N
306 | 306-11906 | MILLING, ASPHALT, 3.25 IN. | SYS | S |  | N
306 | 306-12357 | MILLING, ASPHALT, 6 1/2 IN. | SYS | S |  | N
306 | 306-12445 | MILLING, ASPHALT, 2.25 IN. | SYS | S |  | N
306 | 306-12937 | MILLING, ASPHALT, 7 IN. | SYS | S |  | N
307 | 307-12253 | CORRECTIVE AGGREGATE, FDR | TON | S |  | N
307 | 307-12254 | FULL DEPTH RECLAMATION | SYS | S |  | N
307 | 307-12256 | STABILIZING MATERIAL, PORTLAND CEMENT | TON | S |  | N
308 | 308-12257 | CORRECTIVE AGGREGATE, FDR | TON | S |  | N
308 | 308-12258 | FULL DEPTH RECLAMATION | SYS | R |  | N
308 | 308-12259 | STABILIZING MATERIAL, ASPHALT EMULSION | TON | R |  | N
308 | 308-12467 | STABILIZING MATERIAL, PORTLAND CEMENT | TON | S |  | N
309 | 309-12646 | CEMENT TREATED PERMEABLE BASE | SYS | U |  | N
401 | 401-000001 | QC/QA-HMA, 2, 58S, SURFACE, 9.5 mm | TON | R | 400-R-780, REPLACES 401-07321 | N
401 | 401-000002 | QC/QA-HMA, 3, 58S, SURFACE, 9.5 mm | TON | R | 400-R-780, REPLACES 401-07322 | N
401 | 401-000003 | QC/QA-HMA, 4, 58S, SURFACE, 9.5 mm | TON | R | 401-R-780, REPLACES 401-07323 | N
401 | 401-000004 | QC/QA-HMA, 2, 58H, SURFACE, 9.5 mm | TON | R | 400-R-780, REPLACES 401-07327 | N
401 | 401-000005 | QC/QA-HMA, 3, 58H, SURFACE, 9.5 mm | TON | R | 400-R-780, REPLACES 401-07328 | N
401 | 401-000006 | QC/QA-HMA, 4, 58H, SURFACE, 9.5 mm | TON | R | 400-R-780, REPLACES 401-07329 | N
401 | 401-000007 | QC/QA-HMA, 2, 58E, SURFACE, 9.5 mm | TON | R | 400-R-780, REPLACES 401-07333 | N
401 | 401-000008 | QC/QA-HMA, 3, 58E, SURFACE, 9.5 mm | TON | R | 400-R-780, REPLACES 401-07334 | N
401 | 401-000009 | QC/QA-HMA, 4, 58E, SURFACE, 9.5 mm | TON | R | 400-R-780, REPLACES 401-07335 | N
401 | 401-000010 | QC/QA-HMA, 2, 58S, SURFACE, 12.5 mm | TON | R | 400-R-780, REPLACES 401-07339 | N
401 | 401-000011 | QC/QA-HMA, 3, 58S, SURFACE, 12.5 mm | TON | R | 400-R-780, REPLACES 401-07340 | N
401 | 401-000012 | QC/QA-HMA, 4, 58S, SURFACE, 12.5 mm | TON | R | 400-R-780, REPLACES 401-07342 | N
401 | 401-000013 | QC/QA-HMA, 2, 58H, SURFACE, 12.5 mm | TON | R | 400-R-780, REPLACES 401-07345 | N
401 | 401-000014 | QC/QA-HMA, 3, 58H, SURFACE, 12.5 mm | TON | R | 400-R-780, REPLACES 401-07347 | N
401 | 401-000015 | QC/QA-HMA, 4, 58H, SURFACE, 12.5 mm | TON | R | 400-R-780, REPLACES 401-07348 | N
401 | 401-000016 | QC/QA-HMA, 2, 58E, SURFACE, 12.5 mm | TON | R | 400-R-780, REPLACES 401-07351 | N
401 | 401-000017 | QC/QA-HMA, 3, 58E, SURFACE, 12.5 mm | TON | R | 400-R-780, REPLACES 401-07352 | N
401 | 401-000018 | QC/QA-HMA, 4, 58E, SURFACE, 12.5 mm | TON | R | 400-R-780, REPLACES 401-07353 | N
401 | 401-000019 | QC/QA-HMA, 2, 58S, INTERMEDIATE, 9.5 mm | TON | R | 400-R-780, REPLACES 401-07356 | N
401 | 401-000020 | QC/QA-HMA, 3, 58S, INTERMEDIATE, 9.5 mm | TON | R | 400-R-780, REPLACES 401-07357 | N
401 | 401-000021 | QC/QA-HMA, 4, 58S, INTERMEDIATE, 9.5 mm | TON | R | 400-R-780, REPLACES 401-07358 | N
401 | 401-000022 | QC/QA-HMA, 2, 58H, INTERMEDIATE, 9.5 mm | TON | R | 400-R-780, REPLACES 401-07361 | N
401 | 401-000023 | QC/QA-HMA, 3, 58H, INTERMEDIATE, 9.5 mm | TON | R | 400-R-780, REPLACES 401-07362 | N
401 | 401-000024 | QC/QA-HMA, 4, 58H, INTERMEDIATE, 9.5 mm | TON | R | 400-R-780, REPLACES 401-07363 | N
401 | 401-000025 | QC/QA-HMA, 2, 58E, INTERMEDIATE, 9.5 mm | TON | R | 400-R-780, REPLACES 401-07366 | N
401 | 401-000026 | QC/QA-HMA, 3, 58E, INTERMEDIATE, 9.5 mm | TON | R | 400-R-780, REPLACES 401-07367 | N
401 | 401-000027 | QC/QA-HMA, 4, 58E, INTERMEDIATE, 9.5 mm | TON | R | 400-R-780, REPLACES 401-07368 | N
401 | 401-000028 | QC/QA-HMA, 2, 58S, INTERMEDIATE, 12.5 mm | TON | R | 400-R-780, REPLACES 401-07371 | N
401 | 401-000029 | QC/QA-HMA, 3, 58S, INTERMEDIATE, 12.5 mm | TON | R | 400-R-780, REPLACES 401-07372 | N
401 | 401-000030 | QC/QA-HMA, 4, 58S, INTERMEDIATE, 12.5 mm | TON | R | 400-R-780, REPLACES 401-07373 | N
401 | 401-000031 | QC/QA-HMA, 2, 58H, INTERMEDIATE, 12.5 mm | TON | R | 400-R-780, REPLACES 401-07378 | N
401 | 401-000032 | QC/QA-HMA, 3, 58H, INTERMEDIATE, 12.5 mm | TON | R | 400-R-780, REPLACES 401-07379 | N
401 | 401-000033 | QC/QA-HMA, 4, 58H, INTERMEDIATE, 12.5 mm | TON | R | 400-R-780, REPLACES 401-07380 | N
401 | 401-000034 | QC/QA-HMA, 2, 58E, INTERMEDIATE, 12.5 mm | TON | R | 400-R-780, REPLACES 401-07384 | N
401 | 401-000035 | QC/QA-HMA, 3, 58E, INTERMEDIATE, 12.5 mm | TON | R | 400-R-780, REPLACES 401-07385 | N
401 | 401-000036 | QC/QA-HMA, 4, 58E, INTERMEDIATE, 12.5 mm | TON | R | 400-R-780, REPLACES 401-07387 | N
401 | 401-000037 | QC/QA-HMA, 2, 58S, INTERMEDIATE, 19.0 mm | TON | R | 400-R-780, REPLACES 401-07390 | N
401 | 401-000038 | QC/QA-HMA, 3, 58S, INTERMEDIATE, 19.0 mm | TON | R | 400-R-780, REPLACES 401-07392 | N
401 | 401-000039 | QC/QA-HMA, 4, 58S, INTERMEDIATE, 19.0 mm | TON | R | 400-R-780, REPLACES 401-07393 | N
401 | 401-000040 | QC/QA-HMA, 2, 58H, INTERMEDIATE, 19.0 mm | TON | R | 400-R-780, REPLACES 401-07397 | N
401 | 401-000041 | QC/QA-HMA, 3, 58H, INTERMEDIATE, 19.0 mm | TON | R | 400-R-780, REPLACES 401-07398 | N
401 | 401-000042 | QC/QA-HMA, 4, 58H, INTERMEDIATE, 19.0 mm | TON | R | 400-R-780, REPLACES 401-07399 | N
401 | 401-000043 | QC/QA-HMA, 2, 58E, INTERMEDIATE, 19.0 mm | TON | R | 400-R-780, REPLACES 401-07402 | N
401 | 401-000044 | QC/QA-HMA, 3, 58E, INTERMEDIATE, 19.0 mm | TON | R | 400-R-780, REPLACES 401-07403 | N
401 | 401-000045 | QC/QA-HMA, 4, 58E, INTERMEDIATE, 19.0 mm | TON | R | 400-R-780, REPLACES 401-07404 | N
401 | 401-000046 | QC/QA-HMA, 2, 58S, BASE, 25.0 mm | TON | R | 400-R-780, REPLACES 401-07407 | N
401 | 401-000047 | QC/QA-HMA, 3, 58S, BASE, 25.0 mm | TON | R | 400-R-780, REPLACES 401-07408 | N
401 | 401-000048 | QC/QA-HMA, 4, 58S, BASE, 25.0 mm | TON | R | 400-R-780, REPLACES 401-07409 | N
401 | 401-000049 | QC/QA-HMA, 2, 58H, BASE, 25.0 mm | TON | R | 400-R-780, REPLACES 401-07412 | N
401 | 401-000050 | QC/QA-HMA, 3, 58H, BASE, 25.0 mm | TON | R | 400-R-780, REPLACES 401-07413 | N
401 | 401-000051 | QC/QA-HMA, 4, 58H, BASE, 25.0 mm | TON | R | 400-R-780, REPLACES 401-07414 | N
401 | 401-000052 | QC/QA-HMA, 2, 58S, BASE, 19.0 mm | TON | R | 400-R-780, REPLACES 401-07423 | N
401 | 401-000053 | QC/QA-HMA, 3, 58S, BASE, 19.0 mm | TON | R | 400-R-780, REPLACES 401-07424 | N
401 | 401-000054 | QC/QA-HMA, 2, 58H, BASE, 19.0 mm | TON | R | 400-R-780, REPLACES 401-07427 | N
401 | 401-000055 | QC/QA-HMA, 3, 58H, BASE, 19.0 mm | TON | R | 400-R-780, REPLACES 401-07428 | N
401 | 401-000056 | QC/QA-HMA, 4, 58S, BASE, 19.0 mm | TON | R | 400-R-780, REPLACES 401-08364 | N
401 | 401-000057 | QC/QA-HMA, 4, 58H, BASE, 19.0 mm | TON | R | 400-R-780, REPLACES 401-08366 | N
401 | 401-000058 | QC/QA-HMA, 3, 58S, SURFACE, 4.75 mm | TON | R | 400-R-780, REPLACES 401-09717 | N
401 | 401-000059 | QC/QA-HMA, 3, 58H, SURFACE, 4.75 mm | TON | R | 400-R-780, REPLACES 401-09941 | N
401 | 401-000060 | QC/QA-HMA, 2, 58H, SURFACE, 4.75 mm | TON | R | 400-R-780, REPLACES 401-09949 | N
401 | 401-000061 | QC/QA-HMA, 2, 58S, SURFACE, 4.75 mm | TON | R | 400-R-780, REPLACES 401-09970 | N
401 | 401-000062 | QC/QA-HMA, 3, 58E, INTERMEDIATE, OG, 19.0 mm | TON | R | 400-R-780, REPLACES 401-11787 | N
401 | 401-000063 | QC/QA-HMA, 2, 58S, INTERMEDIATE, 25.0 mm | TON | R | 400-R-780, REPLACES 401-11897 | N
401 | 401-000064 | QC/QA-HMA, 4, 58E, SURFACE, 4.75 mm | TON | R | 400-R-780, REPLACES 401-11915 | N
401 | 401-000065 | QC/QA-HMA, 3, 58E, SURFACE, 4.75 mm | TON | R | 400-R-780, REPLACES 401-11966 | N
401 | 401-000066 | QC/QA-HMA, 4, 58H, SURFACE, 4.75 mm | TON | R | 400-R-780, REPLACES 401-11971 | N
401 | 401-000067 | QC/QA-HMA, 4, 58E, INTERMEDIATE, OG, 19.0 mm | TON | R | 400-R-780, REPLACES 401-12137 | N
401 | 401-000068 | QC/QA-HMA, 4, 58E, INTERMEDIATE, OG, 25.0 mm | TON | R | 400-R-780, REPLACES 401-12138 | N
401 | 401-000069 | QC/QA-HMA, 4, 58E, BASE, OG, 19.0 mm | TON | R | 400-R-780, REPLACES 401-12139 | N
401 | 401-000070 | QC/QA-HMA, 4, 58E, BASE, OG, 25.0 mm | TON | R | 400-R-780, REPLACES 401-12141 | N
401 | 401-000072 | QC/QA-HMA, 4, 58E, INTERMEDIATE, OG, 9.5 mm | TON | R | 400-R-780, REPLACES 401-12495 | N
401 | 401-07321 | QC/QA-HMA, 2, 64, SURFACE, 9.5 mm | TON | S |  | N
401 | 401-07322 | QC/QA-HMA, 3, 64, SURFACE, 9.5 mm | TON | S |  | N
401 | 401-07323 | QC/QA-HMA, 4, 64, SURFACE, 9.5 mm | TON | S |  | N
401 | 401-07327 | QC/QA-HMA, 2, 70, SURFACE, 9.5 mm | TON | S |  | N
401 | 401-07328 | QC/QA-HMA, 3, 70, SURFACE, 9.5 mm | TON | S |  | N
401 | 401-07329 | QC/QA-HMA, 4, 70, SURFACE, 9.5 mm | TON | S |  | N
401 | 401-07333 | QC/QA-HMA, 2, 76, SURFACE, 9.5 mm | TON | S |  | N
401 | 401-07334 | QC/QA-HMA, 3, 76, SURFACE, 9.5 mm | TON | S |  | N
401 | 401-07335 | QC/QA-HMA, 4, 76, SURFACE, 9.5 mm | TON | S |  | N
401 | 401-07339 | QC/QA-HMA, 2, 64, SURFACE, 12.5 mm | TON | S |  | N
401 | 401-07340 | QC/QA-HMA, 3, 64, SURFACE, 12.5 mm | TON | S |  | N
401 | 401-07342 | QC/QA-HMA, 4, 64, SURFACE, 12.5 mm | TON | S |  | N
401 | 401-07345 | QC/QA-HMA, 2, 70, SURFACE, 12.5 mm | TON | S |  | N
401 | 401-07347 | QC/QA-HMA, 3, 70, SURFACE, 12.5 mm | TON | S |  | N
401 | 401-07348 | QC/QA-HMA, 4, 70, SURFACE, 12.5 mm | TON | S |  | N
401 | 401-07351 | QC/QA-HMA, 2, 76, SURFACE, 12.5 mm | TON | S |  | N
401 | 401-07352 | QC/QA-HMA, 3, 76, SURFACE, 12.5 mm | TON | S |  | N
401 | 401-07353 | QC/QA-HMA, 4, 76, SURFACE, 12.5 mm | TON | S |  | N
401 | 401-07356 | QC/QA-HMA, 2, 64, INTERMEDIATE, 9.5 mm | TON | S |  | N
401 | 401-07357 | QC/QA-HMA, 3, 64, INTERMEDIATE, 9.5 mm | TON | S |  | N
401 | 401-07358 | QC/QA-HMA, 4, 64, INTERMEDIATE, 9.5 mm | TON | S |  | N
401 | 401-07361 | QC/QA-HMA, 2, 70, INTERMEDIATE, 9.5 mm | TON | S |  | N
401 | 401-07362 | QC/QA-HMA, 3, 70, INTERMEDIATE, 9.5 mm | TON | S |  | N
401 | 401-07363 | QC/QA-HMA, 4, 70, INTERMEDIATE, 9.5 mm | TON | S |  | N
401 | 401-07366 | QC/QA-HMA, 2, 76, INTERMEDIATE, 9.5 mm | TON | S |  | N
401 | 401-07367 | QC/QA-HMA, 3, 76, INTERMEDIATE, 9.5 mm | TON | S |  | N
401 | 401-07368 | QC/QA-HMA, 4, 76, INTERMEDIATE, 9.5 mm | TON | S |  | N
401 | 401-07371 | QC/QA-HMA, 2, 64, INTERMEDIATE, 12.5 mm | TON | S |  | N
401 | 401-07372 | QC/QA-HMA, 3, 64, INTERMEDIATE, 12.5 mm | TON | S |  | N
401 | 401-07373 | QC/QA-HMA, 4, 64, INTERMEDIATE, 12.5 mm | TON | S |  | N
401 | 401-07378 | QC/QA-HMA, 2, 70, INTERMEDIATE, 12.5 mm | TON | S |  | N
401 | 401-07379 | QC/QA-HMA, 3, 70, INTERMEDIATE, 12.5 mm | TON | S |  | N
401 | 401-07380 | QC/QA-HMA, 4, 70, INTERMEDIATE, 12.5 mm | TON | S |  | N
401 | 401-07384 | QC/QA-HMA, 2, 76, INTERMEDIATE, 12.5 mm | TON | S |  | N
401 | 401-07385 | QC/QA-HMA, 3, 76, INTERMEDIATE, 12.5 mm | TON | S |  | N
401 | 401-07387 | QC/QA-HMA, 4, 76, INTERMEDIATE, 12.5 mm | TON | S |  | N
401 | 401-07390 | QC/QA-HMA, 2, 64, INTERMEDIATE, 19.0 mm | TON | S |  | N
401 | 401-07392 | QC/QA-HMA, 3, 64, INTERMEDIATE, 19.0 mm | TON | S |  | N
401 | 401-07393 | QC/QA-HMA, 4, 64, INTERMEDIATE, 19.0 mm | TON | S |  | N
401 | 401-07397 | QC/QA-HMA, 2, 70, INTERMEDIATE, 19.0 mm | TON | S |  | N
401 | 401-07398 | QC/QA-HMA, 3, 70, INTERMEDIATE, 19.0 mm | TON | S |  | N
401 | 401-07399 | QC/QA-HMA, 4, 70, INTERMEDIATE, 19.0 mm | TON | S |  | N
401 | 401-07402 | QC/QA-HMA, 2, 76, INTERMEDIATE, 19.0 mm | TON | S |  | N
401 | 401-07403 | QC/QA-HMA, 3, 76, INTERMEDIATE, 19.0 mm | TON | S |  | N
401 | 401-07404 | QC/QA-HMA, 4, 76, INTERMEDIATE, 19.0 mm | TON | S |  | N
401 | 401-07407 | QC/QA-HMA, 2, 64, BASE, 25.0 mm | TON | S |  | N
401 | 401-07408 | QC/QA-HMA, 3, 64, BASE, 25.0 mm | TON | S |  | N
401 | 401-07409 | QC/QA-HMA, 4, 64, BASE, 25.0 mm | TON | S |  | N
401 | 401-07412 | QC/QA-HMA, 2, 70, BASE, 25.0 mm | TON | S |  | N
401 | 401-07413 | QC/QA-HMA, 3, 70, BASE, 25.0 mm | TON | S |  | N
401 | 401-07414 | QC/QA-HMA, 4, 70, BASE, 25.0 mm | TON | S |  | N
401 | 401-07423 | QC/QA-HMA, 2, 64, BASE, 19.0 mm | TON | S |  | N
401 | 401-07424 | QC/QA-HMA, 3, 64, BASE, 19.0 mm | TON | S |  | N
401 | 401-07427 | QC/QA-HMA, 2, 70, BASE, 19.0 mm | TON | S |  | N
401 | 401-07428 | QC/QA-HMA, 3, 70, BASE, 19.0 mm | TON | S |  | N
401 | 401-08364 | QC/QA-HMA, 4, 64, BASE, 19.0 mm | TON | S |  | N
401 | 401-08366 | QC/QA-HMA, 4, 70, BASE, 19.0 mm | TON | S |  | N
401 | 401-09717 | QC/QA-HMA, 3, 64, SURFACE, 4.75 mm | TON | S |  | N
401 | 401-09941 | QC/QA-HMA, 3, 70, SURFACE, 4.75 mm | TON | S |  | N
401 | 401-09949 | QC/QA-HMA, 2, 70, SURFACE, 4.75 mm | TON | S |  | N
401 | 401-09970 | QC/QA-HMA, 2, 64, SURFACE, 4.75 mm | TON | S |  | N
401 | 401-10258 | JOINT ADHESIVE, SURFACE | LFT | S |  | N
401 | 401-10259 | JOINT ADHESIVE, INTERMEDIATE | LFT | S |  | N
401 | 401-11785 | LIQUID ASPHALT SEALANT | LFT | S | SEE DESIGN MEMO 22-14 | N
401 | 401-11787 | QC/QA-HMA, 3, 76, INTERMEDIATE, OG, 19.0 mm | TON | S |  | N
401 | 401-11897 | QC/QA-HMA, 2, 64, INTERMEDIATE, 25.0 mm | TON | S |  | N
401 | 401-11915 | QC/QA-HMA, 4, 76, SURFACE, 4.75 mm | TON | S |  | N
401 | 401-11966 | QC/QA-HMA, 3, 76, SURFACE, 4.75 mm | TON | S |  | N
401 | 401-11971 | QC/QA-HMA, 4, 70, SURFACE, 4.75 mm | TON | S |  | N
401 | 401-12137 | QC/QA-HMA, 4, 76, INTERMEDIATE, OG, 19.0 mm | TON | S |  | N
401 | 401-12138 | QC/QA-HMA, 4, 76, INTERMEDIATE, OG, 25.0 mm | TON | S |  | N
401 | 401-12139 | QC/QA-HMA, 4, 76, BASE, OG, 19.0 mm | TON | S |  | N
401 | 401-12141 | QC/QA-HMA, 4, 76, BASE, OG, 25.0 mm | TON | S |  | N
401 | 401-12169 | INERTIAL PROFILER, HMA | LS | S |  | N
401 | 401-12267 | QC/QA-HMA, 4, 64, BASE, OG, 19.0 MM | TON | S |  | N
401 | 401-12439 | VOID REDUCING ASPHALT MEMBRANE FOR HMA | LFT | R | 401-R-750 | N
401 | 401-12483 | RAPID PENETRATING EMULSION | LFT | U |  | N
401 | 401-12495 | QC/QA-HMA 4, 76, INTERMEDIATE, OG, 9.5 mm | TON | S |  | N
401 | 401-12664 | HMA SPRAY PAVER EMULSION | TON | R | 401-R-417 | N
401 | 401-12834 | SPRAY PAVER | DOL | U | LOCK AND FIXED COST | N
401 | 401-93812 | ASPHALTIC PANEL | SFT | U |  | N
401 | 401-93813 | ASPHALT SAND | TON | U |  | N
402 | 402-05494 | HMA TRANSVERSE RUMBLE STRIPS | LFT | S |  | N
402 | 402-05498 | HMA FOR PARKING AREA | TON | U |  | N
402 | 402-07451 | HMA WEDGE AND LEVEL, TYPE B | TON | S |  | N
402 | 402-07452 | HMA WEDGE AND LEVEL, TYPE C | TON | S |  | N
402 | 402-07787 | HMA WEDGE AND LEVEL, TYPE D | TON | S |  | N
402 | 402-10084 | HMA FOR TEMPORARY PAVEMENT, TYPE B | TON | S |  | N
402 | 402-10086 | HMA FOR TEMPORARY PAVEMENT, TYPE C | TON | S |  | N
402 | 402-10087 | HMA FOR TEMPORARY PAVEMENT, TYPE D | TON | S |  | N
402 | 402-12364 | ASPHALTIC PLUG JOINT | LFT | U |  | N
404 | 404-05510 | SEAL COAT, TYPE 1 | SYS | S |  | N
404 | 404-05511 | SEAL COAT, TYPE 2 | SYS | S |  | N
404 | 404-05512 | SEAL COAT, TYPE 3 | SYS | S |  | N
404 | 404-05513 | SEAL COAT, TYPE 4 | SYS | S |  | N
404 | 404-05514 | SEAL COAT, TYPE 5 | SYS | S |  | N
404 | 404-05515 | SEAL COAT, TYPE 6 | SYS | S |  | N
404 | 404-05516 | SEAL COAT, TYPE 7 | SYS | S |  | N
404 | 404-10137 | SEAL COAT, TYPE 2P | SYS | S |  | N
404 | 404-11867 | SEAL COAT, TYPE 3P | SYS | S |  | N
404 | 404-11894 | SEAL COAT, TYPE 6P | SYS | S |  | N
404 | 404-12034 | SEAL COAT, TYPE 1P | SYS | S |  | N
404 | 404-12036 | SEAL COAT, TYPE 4P | SYS | S |  | N
404 | 404-12037 | SEAL COAT, TYPE 5P | SYS | S |  | N
404 | 404-12038 | SEAL COAT, TYPE 7P | SYS | S |  | N
404 | 404-12922 | SEAL COAT, PARKING LOT | SYS | U |  | N
405 | 405-05517 | ASPHALT FOR PRIME COAT | TON | S |  | N
405 | 405-05518 | ASPHALT FOR PRIME COAT | SYS | S |  | N
405 | 405-05519 | COVER AGGREGATE, PRIME COAT | TON | S |  | N
406 | 406-05520 | ASPHALT FOR TACK COAT | TON | S |  | N
406 | 406-05521 | ASPHALT FOR TACK COAT | SYS | S |  | N
406 | 406-12347 | ASPHALT EMULSION FOR TACK COAT | TON | U |  | N
406 | 406-12957 | POLYMER MODIFIED ASPHALT BINDER | TON | U |  | N
407 | 407-05522 | ASPHALT FOR DUST PALLIATIVE | TON | S |  | N
408 | 408-07478 | CRACKS AND JOINTS IN ASPHALT PAVEMENT, ROUT AND SEAL | TON | S |  | N
408 | 408-12028 | CRACKS IN ASPHALT PAVEMENT, FILL | TON | S |  | N
410 | 410-000073 | QC/QA-HMA, 4, 58E, SURFACE, 9.5 mm - SMA | TON | R | 410-R-759, REPLACES 410-09530 | N
410 | 410-000074 | QC/QA-HMA, 4, 58E, SURFACE, 12.5 mm - SMA | TON | R | 410-R-759, REPLACES 410-11777 | N
410 | 410-000075 | QC/QA-HMA, 4, 58E, INTERMEDIATE, 12.5 mm - SMA | TON | R | 410-R-759, REPLACES 410-12485 | N
410 | 410-09530 | QC/QA-HMA, 4, 76, SURFACE, 9.5 mm - SMA | TON | S |  | N
410 | 410-09877 | QC/QA-HMA, 4, 70, SURFACE, 9.5 mm - SMA | TON | S |  | N
410 | 410-10128 | QC/QA-HMA, 3, 76, SURFACE, 9.5 mm - SMA | TON | S |  | N
410 | 410-11777 | QC/QA-HMA, 4, 76, SURFACE, 12.5 mm - SMA | TON | S |  | N
410 | 410-11935 | QC/QA-HMA, 3, 70, SURFACE, 9.5 mm - SMA | TON | S |  | N
410 | 410-12320 | QC/QA-HMA, 3, 76, SURFACE, 12.5 mm - SMA | TON | S |  | N
410 | 410-12333 | QC/QA-HMA, 3, 70, SURFACE, 12.5 mm - SMA | TON | S |  | N
410 | 410-12466 | VOID REDUCING ASPHALT MEMBRANE FOR SMA | LFT | R | 410-R-751 | N
410 | 410-12485 | QC/QA-HMA, 4, 76, INTERMEDIATE, 12.5 mm - SMA | TON | S |  | N
410 | 410-12665 | SMA SPRAY PAVER EMULSION | TON | R | 410-R-418 | N
410 | 410-12672 | QC/QA-HMA, 2, 70, SURFACE, 9.5 mm - SMA | TON | S |  | N
411 | 411-09520 | MICRO-SURFACING, WARRANTED, SINGLE COURSE | SYS | S | 411-R-608, 411-R-767 | N
411 | 411-09521 | MICRO-SURFACING, WARRANTED, MULTIPLE COURSE | SYS | S | 411-R-608, 411-R-767 | N
411 | 411-11461 | MICRO-SURFACING, WARRANTED, FOR APPROACHES, MULTIPLE COURSE | SYS | S | 411-R-608, 411-R-767 | N
411 | 411-11462 | MICRO-SURFACING, WARRANTED, FOR APPROACHES, SINGLE COURSE | SYS | S | 411-R-608, 411-R-767 | N
412 | 412-09355 | FOG SEAL | SYS | S |  | N
412 | 412-12651 | RAPID PENETRATING EMULSION, FULL WIDTH | SYS | U |  | N
414 | 414-11464 | ULTRATHIN BONDED WEARING COURSE FOR APPROACHES, 9.5 mm | SYS | S | 414-R-609, 414-R-768 | N
414 | 414-11465 | ULTRATHIN BONDED WEARING COURSE FOR APPROACHES, 4.75 mm | SYS | S | 414-R-609, 414-R-768 | N
414 | 414-11466 | ULTRATHIN BONDED WEARING COURSE FOR APPROACHES, 12.5 mm | SYS | S | 414-R-609, 414-R-768 | N
414 | 414-11467 | ULTRATHIN BONDED WEARING COURSE, 4.75 mm | SYS | S | 414-R-609, 414-R-768 | N
414 | 414-11468 | ULTRATHIN BONDED WEARING COURSE, 9.5 mm | SYS | S | 414-R-609, 414-R-768 | N
414 | 414-11469 | ULTRATHIN BONDED WEARING COURSE, 12.5 mm | SYS | S | 414-R-609, 414-R-768 | N
415 | 415-11527 | BASE SEAL | TON | U |  | N
416 | 416-12129 | COLD IN-PLACE RECYCLING | SYS | S |  | N
416 | 416-12262 | CORRECTIVE AGGREGATE, CIR | TON | S |  | N
416 | 416-12263 | STABILIZING MATERIAL, ASPHALT EMULSION | TON | S |  | N
416 | 416-12468 | STABILIZING MATERIAL, PORTLAND CEMENT | TON | S |  | N
417 | 417-12211 | COLD CENTRAL PLANT RECYCLING | SYS | S |  | N
417 | 417-12212 | CORRECTIVE AGGREGATE, CCPR | TON | S |  | N
417 | 417-12213 | STABILIZING MATERIAL, ASPHALT EMULSION, CCPR | TON | S |  | N
417 | 417-12469 | STABILIZING MATERIAL, PORTLAND CEMENT | TON | S |  | N
501 | 501-06321 | QC/QA-PCCP, 10 IN. | SYS | S |  | N
501 | 501-06322 | QC/QA-PCCP, 11 IN. | SYS | S |  | N
501 | 501-06323 | QC/QA-PCCP, 12 IN. | SYS | S |  | N
501 | 501-06324 | QC/QA-PCCP, 13 IN. | SYS | S |  | N
501 | 501-06325 | QC/QA-PCCP, 14 IN. | SYS | S |  | N
501 | 501-06326 | QC/QA-PCCP, 15 IN. | SYS | S |  | N
501 | 501-06727 | CORING, PCCP | LS | S |  | N
501 | 501-06914 | QC/QA-PCCP | SYS | S | THICKNESS IN SUPP DESCR | Y
501 | 501-08193 | QC/QA-PCCP, 10.5 IN. | SYS | S |  | N
501 | 501-08194 | QC/QA-PCCP, 11.5 IN. | SYS | S |  | N
501 | 501-08196 | QC/QA-PCCP, 12.5 IN. | SYS | S |  | N
501 | 501-08197 | QC/QA-PCCP, 13.5 IN. | SYS | S |  | N
501 | 501-08198 | QC/QA-PCCP, 14.5 IN. | SYS | S |  | N
501 | 501-08199 | QC/QA-PCCP, 15.5 IN. | SYS | S |  | N
501 | 501-08544 | QC/QA-PCCP, 16 IN. | SYS | S |  | N
501 | 501-09107 | QC/QA-PCCP, 9 IN. | SYS | S |  | N
501 | 501-09606 | QC/QA-PCCP, 8 IN. | SYS | S |  | N
501 | 501-09749 | QC/QA-PCCP, 9.5 IN. | SYS | S |  | N
501 | 501-10254 | QC/QA-PCCP, 8.5 IN. | SYS | S |  | N
501 | 501-11663 | QC/QA-PCCP, 7.5 IN. | SYS | S |  | N
501 | 501-11769 | QC/QA CONTINUOUS REINFORCED CONCRETE PAVEMENT, 11.5 IN. | SYS | U |  | N
501 | 501-11930 | QC/QA-PCCP, 7 IN. | SYS | S |  | N
501 | 501-12171 | INERTIAL PROFILER, PCCP | LS | S |  | N
501 | 501-12177 | QC/QA-PCC, THIN BONDED OVERLAY, 4 IN. | SYS | U |  | N
501 | 501-12178 | QC/QA-PCC, THIN BONDED OVERLAY, 4.5 IN. | SYS | U |  | N
501 | 501-12179 | QC/QA-PCC, THIN BONDED OVERLAY, 5 IN. | SYS | U |  | N
501 | 501-12181 | QC/QA-PCC, THIN BONDED OVERLAY, 5.5 IN. | SYS | U |  | N
501 | 501-12182 | QC/QA-PCC, THIN BONDED OVERLAY, 6 IN. | SYS | U |  | N
501 | 501-12183 | QC/QA-PCC, ADDITIONAL | CYS | U | FIXED PRICE AT $175 | N
501 | 501-12221 | QC/QA-PCC, THIN BONDED OVERLAY, 8 IN. | SYS | U |  | N
501 | 501-12359 | PCC THIN BONDED INLAY | CYS | U |  | N
501 | 501-12644 | PAVEMENT INSTRUMENTATION AND DATA COLLECTION | LS | U |  | N
501 | 501-12707 | QC/QA CONTINUOUS REINFORCED CONCRETE PAVEMENT, 11 IN. | SYS | U |  | N
501 | 501-12708 | QC/QA CONTINUOUS REINFORCED CONCRETE PAVEMENT, 9.5 IN. | SYS | U |  | N
501 | 501-12752 | QC/QA CONTINUOUS REINFORCED CONCRETE PAVEMENT, 13 IN. | SYS | U |  | N
501 | 501-12826 | QC/QA CONTINUOUS REINFORCED CONCRETE PAVEMENT, 12 IN. | SYS | U |  | N
502 | 502-06327 | PCCP, 10 IN. | SYS | S |  | N
502 | 502-06328 | PCCP, 11 IN. | SYS | S |  | N
502 | 502-06329 | PCCP, 12 IN. | SYS | S |  | N
502 | 502-06330 | PCCP, 13 IN. | SYS | S |  | N
502 | 502-06331 | PCCP, 14 IN. | SYS | S |  | N
502 | 502-06332 | PCCP, 15 IN. | SYS | S |  | N
502 | 502-06457 | PCCP, 9 IN. | SYS | S |  | N
502 | 502-06627 | PCCP, 6 IN. | SYS | S |  | N
502 | 502-06929 | PCCP, 16 IN. | SYS | S |  | N
502 | 502-06999 | PCCP, 8 IN. | SYS | S |  | N
502 | 502-07757 | PCCP, 18 IN. | SYS | S |  | N
502 | 502-08201 | PCCP, 9.5 IN. | SYS | S |  | N
502 | 502-08202 | PCCP, 10.5 IN. | SYS | S |  | N
502 | 502-08203 | PCCP, 11.5 IN. | SYS | S |  | N
502 | 502-08204 | PCCP, 12.5 IN. | SYS | S |  | N
502 | 502-08205 | PCCP, 13.5 IN. | SYS | S |  | N
502 | 502-08206 | PCCP, 14.5 IN. | SYS | S |  | N
502 | 502-08207 | PCCP, 15.5 IN. | SYS | S |  | N
502 | 502-11543 | PCCP, 4 IN. | SYS | S |  | N
502 | 502-11564 | PCCP, 7 IN. | SYS | S |  | N
502 | 502-11778 | PCCP, 7.5 IN. | SYS | S |  | N
502 | 502-12153 | PCCP PRECAST, REMOVABLE | SYS | U |  | N
502 | 502-12313 | PCCP, 5 IN. | SYS | S |  | N
503 | 503-03489 | RETROFITTED TIE BARS | EACH | S |  | N
503 | 503-05240 | D-1 CONTRACTION JOINT | LFT | S |  | N
503 | 503-09261 | PCCP STITCHING | EACH | R | 503-R-516, 503-R-513d | N
503 | 503-12173 | TERMINAL JOINT, POLYMER MODIFIED ASPHALT | LFT | U |  | N
503 | 503-12475 | JOINTED REINFORCED CONCRETE PAVEMENT, 10 IN. | SYS | S |  | N
503 | 503-12476 | JOINTED REINFORCED CONCRETE PAVEMENT, 12 IN. | SYS | S |  | N
503 | 503-12477 | TERMINAL JOINT, TYPE HMA | LFT | S |  | N
503 | 503-12478 | TERMINAL JOINT, TYPE PCCP | LFT | S |  | N
503 | 503-12479 | EXPANSION JOINT WITH LOAD TRANSFER | LFT | S |  | N
503 | 503-12480 | TERMINAL JOINT, RETROFIT POLYMER MODIFIED ASPHALT | SFT | U |  | N
503 | 503-12505 | JOINTED REINFORCED CONCRETE PAVEMENT, 14 IN. | SYS | S |  | N
503 | 503-12668 | JOINTED REINFORCED CONCRETE PAVEMENT, 15 IN. | SYS | S |  | N
503 | 503-12688 | JOINTED REINFORCED CONCRETE PAVEMENT, 13 IN. | SYS | R |  | N
503 | 503-12754 | JOINTED REINFORCED CONCRETE PAVEMENT, 11 IN. | SYS | R |  | N
503 | 503-12806 | TERMINAL JOINT, TYPE CRCP | LFT | U |  | N
503 | 503-12998 | JOINTED REINFORCED CONCRETE PAVEMENT, 16 IN. | SYS | S |  | N
506 | 506-06333 | PCCP PATCHING, FULL DEPTH | SYS | S |  | N
506 | 506-06334 | PCCP PATCHING, PARTIAL DEPTH | SYS | S |  | N
506 | 506-12712 | PCC BONDED OVERLAY PATCHING, 4 IN. | SYS | U |  | N
506 | 506-12713 | PCC BONDED OVERLAY PATCHING, 4.5 IN. | SYS | U |  | N
506 | 506-12714 | PCC BONDED OVERLAY PATCHING, 5 IN. | SYS | U |  | N
506 | 506-12715 | PCC BONDED OVERLAY PATCHING, 5.5 IN. | SYS | U |  | N
507 | 507-07480 | PROFILING PCCP | SYS | S |  | N
507 | 507-07482 | CRACKS IN PCCP, ROUT AND SEAL | LFT | S |  | N
507 | 507-07505 | RETROFIT LOAD TRANSFER | EACH | S |  | N
507 | 507-08269 | CRACKS IN PCCP, FILLED | LFT | S |  | N
507 | 507-08271 | JOINTS IN PCCP, FILLED | LFT | S |  | N
507 | 507-08272 | JOINTS IN PCCP, SAW AND SEAL | LFT | S |  | N
507 | 507-12099 | PCCP GROOVING | SYS | U |  | N
507 | 507-12941 | RCBA CRACK FILLING, PCC SEALER/HEALER | LFT | U |  | N
509 | 509-12191 | JOINT REPAIR, PARTIAL DEPTH | SFT | S | 509-R-763 | N
509 | 509-12192 | JOINT REPAIR, BOTTOM-HALF | SFT | S | 509-R-763 | N
509 | 509-12434 | PRECAST CONCRETE PAVEMENT | SYS | U |  | N
509 | 509-12435 | PRECAST CONCRETE PAVEMENT, CUSTOM SLAB | SYS | U |  | N
509 | 511-12969 | PPC OVERLAY | SYS | U | DEPTH IN SUPP DESCR | Y
509 | 511-12970 | PPC PATCHING | SFT | U | DEPTH IN SUPP DESCR | Y
510 | 510-000102 | CONCRETE PAVEMENT PANEL | EACH | U |  | Y
510 | 510-12756 | SME PENETRATING SEALER FOR PCC JOINTS | LFT | U |  | N
601 | 601-01115 | GUARDRAIL, W-BEAM, 1 FT 6.75 IN. SPACING | LFT | S |  | N
601 | 601-01128 | GUARDRAIL TRANSITION, TYPE WGB | EACH | U | APPROVAL BY STANDARDS AND POLICY | N
601 | 601-01522 | GUARDRAIL TRANSITION, TYPE TGB | EACH | S |  | N
601 | 601-01625 | GUARDRAIL CONNECTOR SYSTEM, W-BEAM, CURVED, TYPE 1 | EACH | S |  | N
601 | 601-01626 | GUARDRAIL CONNECTOR SYSTEM, W-BEAM, CURVED, TYPE 2 | EACH | S |  | N
601 | 601-01627 | GUARDRAIL CONNECTOR SYSTEM, W-BEAM, CURVED, TYPE 3 | EACH | S |  | N
601 | 601-01700 | GUARDRAIL TERMINAL SYSTEM, W-BEAM CURVED, TYPE 1 | EACH | S |  | N
601 | 601-01701 | GUARDRAIL TERMINAL SYSTEM, W-BEAM CURVED, TYPE 2 | EACH | S |  | N
601 | 601-01704 | GUARDRAIL TERMINAL SYSTEM, W-BEAM CURVED, MODIFIED | EACH | S |  | N
601 | 601-01740 | GUARDRAIL TERMINAL SYSTEM, W-BEAM CURVED, TYPE 4 | EACH | S |  | N
601 | 601-01838 | GUARDRAIL POST, GALVANIZED, PLUMB IN-PLACE | EACH | U |  | N
601 | 601-01839 | GUARDRAIL TERMINAL SYSTEM, W-BEAM CURVED, TYPE 6 | EACH | S |  | N
601 | 601-01846 | GUARDRAIL TERMINAL SYSTEM, W-BEAM CURVED, TYPE 3 | EACH | S |  | N
601 | 601-01848 | GUARDRAIL TERMINAL SYSTEM, W-BEAM CURVED, TYPE 5 | EACH | S |  | N
601 | 601-01942 | GUARDRAIL CONNECTOR SYSTEM, W-BEAM, CURVED, MODIFIED, 17 FT RADIUS | EACH | U |  | N
601 | 601-02103 | GUARDRAIL, W-BEAM, SHOP CURVED, 6 FT 3 IN. SPACING | LFT | S |  | N
601 | 601-02168 | GUARDRAIL, W-BEAM, MODIFIED | LFT | U |  | N
601 | 601-02206 | TEMPORARY GUARDRAIL, W-BEAM, 6 FT 3 IN. SPACING | LFT | U |  | N
601 | 601-02211 | GUARDRAIL POST, 8.5 LBS PER LFT, 7 FT LONG, GALVANIZED | EACH | U |  | N
601 | 601-02212 | GUARDRAIL POST BRACKET, 8.5 LBS PER FT, GALVANIZED, 1 FT 5 IN. | EACH | U |  | N
601 | 601-02241 | GUARDRAIL, REMOVE | LFT | S |  | N
601 | 601-02565 | GUARDRAIL, W-BEAM, 12 FT 6 IN. SPACING | LFT | S |  | N
601 | 601-02625 | GUARDRAIL CONNECTOR SYSTEM, W-BEAM, CURVED, TYPE 2, MODIFIED | EACH | S |  | N
601 | 601-02800 | GUARDRAIL TRANSITION, TYPE TGT | EACH | S |  | N
601 | 601-03444 | CAT TRANSITION STEEL POST MK 9 | EACH | U |  | N
601 | 601-03445 | CAT TRANSITION PANEL MK WC | EACH | U |  | N
601 | 601-03446 | CAT TRANSITION CABLE MK CA | EACH | U |  | N
601 | 601-03447 | CAT BRACKET MK BK, FOR TRANSITION CABLE, MK CA | EACH | U |  | N
601 | 601-03448 | CAT TRANSITION STEEL POST BRACKET, MK D | EACH | U |  | N
601 | 601-03452 | EXCAVATION OF DAMAGED STEEL BEAM GUARDRAIL, BURIED END SECTION LABOR ONLY | EACH | U |  | N
601 | 601-03453 | GUARDRAIL, CLAMP BAR, 7.125 IN., ALUMINUM | EACH | U |  | N
601 | 601-03456 | GUARDRAIL POST, WOOD, TYPE W5 | EACH | U |  | N
601 | 601-03457 | GUARDRAIL, W THRIE-BEAM, RAIL SECTION, 12 FT 6 IN. | EACH | U |  | N
601 | 601-03460 | GUARDRAIL, CHAN 6.7 LBS PER LFT, LABOR ONLY | LFT | U |  | N
601 | 601-03462 | GUARDRAIL POST, STEEL, 8.5 LBS PER LFT, 7 FT 0 IN. | EACH | U |  | N
601 | 601-03463 | GUARDRAIL, STEEL CURVED TERMINAL END SECTION, LABOR ONLY | EACH | U |  | N
601 | 601-03464 | GUARDRAIL, STEEL CURVED TERMINAL END SECTION | EACH | U |  | N
601 | 601-03467 | ALUMINUM TO STEEL SPLICE CONNECTOR, TYPE A S | EACH | U |  | N
601 | 601-03469 | W-BEAM BACKUP PLATE, STEEL | EACH | U |  | N
601 | 601-03471 | CAT UNIT COMPLETE WITHOUT FOUNDATION TUBES OR SOIL PLATES ABOVE GROUND COMPONENTS ONLY | EACH | U |  | N
601 | 601-03492 | GUARDRAIL, MISCELLANEOUS MATERIAL AND LABOR FOR REPAIR | LS | U |  | N
601 | 601-03599 | GUARDRAIL, THRIE-BEAM, RAIL SECTION, 12 FT 6 IN. | EACH | U |  | N
601 | 601-03667 | RAILING ORNAMENTAL | LFT | U |  | N
601 | 601-03683 | COMBINATION ATTENUATING TERMINAL, REPAIR, LABOR ONLY | HRS | U |  | N
601 | 601-03871 | RAILING, WOOD, END TREATMENT | EACH | U |  | N
601 | 601-03929 | GUARDRAIL, W-BEAM, SHOP CURVED, 3 FT 0 IN. SPACING | LFT | U |  | N
601 | 601-03970 | RAILING, WOOD, 4 FT 6 IN. | LFT | U |  | N
601 | 601-04150 | GUARDRAIL, THRIE-BEAM, 6 FT 3 IN. SPACING | LFT | U |  | N
601 | 601-04412 | GUARDRAIL, BURIED END | EACH | U |  | N
601 | 601-04793 | GUARDRAIL | LFT | U | TYPE IN SUPP DESCR | Y
601 | 601-04849 | GUARDRAIL POST | EACH | U |  | N
601 | 601-05071 | GUARDRAIL TERMINAL SYSTEM, W-BEAM CURVED, TYPE 7 | EACH | S |  | N
601 | 601-05585 | GUARDRAIL TERMINAL SYSTEM, W-BEAM CURVED, TYPE 8 | EACH | S |  | N
601 | 601-05586 | GUARDRAIL TERMINAL SYSTEM, W-BEAM CURVED, TYPE 9 | EACH | S |  | N
601 | 601-05856 | CAT | EACH | U | TYPE IN SUPP DESCR | Y
601 | 601-05857 | GUARDRAIL, BLOCKOUT, WOOD, 4 IN. X 6 IN. | EACH | U |  | N
601 | 601-05999 | CURVED TERMINAL END | EACH | U |  | N
601 | 601-06035 | GUARDRAIL, RESET | LFT | S |  | N
601 | 601-06037 | GUARDRAIL END TREATMENT, TYPE I | EACH | S |  | N
601 | 601-06038 | GUARDRAIL END TREATMENT, TYPE II | EACH | S |  | N
601 | 601-06053 | GUARDRAIL | EACH | U | TYPE IN SUPP DESCR | Y
601 | 601-06233 | IMPACT ATTENUATOR, ED-W1, TL-3 | EACH | S |  | N
601 | 601-06234 | IMPACT ATTENUATOR, R1-W1, TL-2 | EACH | S |  | N
601 | 601-06236 | IMPACT ATTENUATOR, R1-W2, TL-2 | EACH | S |  | N
601 | 601-06238 | IMPACT ATTENUATOR, R1-W1, TL-3 | EACH | S |  | N
601 | 601-06239 | IMPACT ATTENUATOR, R1-W2, TL-3 | EACH | S |  | N
601 | 601-06242 | IMPACT ATTENUATOR, R2-W1, TL-2 | EACH | S |  | N
601 | 601-06243 | IMPACT ATTENUATOR, R2-W2, TL-2 | EACH | S |  | N
601 | 601-06244 | IMPACT ATTENUATOR, R2-W3, TL-2 | EACH | S |  | N
601 | 601-06246 | IMPACT ATTENUATOR, R2-W1, TL-3 | EACH | S |  | N
601 | 601-06247 | IMPACT ATTENUATOR, R2-W2, TL-3 | EACH | S |  | N
601 | 601-06248 | IMPACT ATTENUATOR, R2-W3, TL-3 | EACH | S |  | N
601 | 601-06273 | GUARDRAIL END TREATMENT, TYPE SKT-350 | EACH | S |  | N
601 | 601-06289 | IMPACT ATTENUATOR, RESET, CR-W1, TL-3 | EACH | S |  | N
601 | 601-06294 | IMPACT ATTENUATOR, RESET, ED-W1, TL-3 | EACH | S |  | N
601 | 601-06303 | IMPACT ATTENUATOR, RESET, R2-W2, TL-2 | EACH | S |  | N
601 | 601-06306 | IMPACT ATTENUATOR, RESET, R2-W1, TL-3 | EACH | S |  | N
601 | 601-06307 | IMPACT ATTENUATOR, RESET, R2-W2, TL-3 | EACH | S |  | N
601 | 601-06374 | GUARDRAIL TRANSITION, TYPE TGS-1 | EACH | S | 706-B-140d | N
601 | 601-06728 | GUARDRAIL, WR-BEAM | LFT | S |  | N
601 | 601-06774 | COMBINATION ATTENUATING TERMINAL | EACH | U |  | N
601 | 601-06777 | GRAVEL BARREL ARRAY | EACH | U |  | N
601 | 601-06798 | TIMBER BLOCK | EACH | U |  | N
601 | 601-06854 | GUARDRAIL, W-BEAM, NESTED | EACH | S |  | N
601 | 601-06855 | GUARDRAIL, W-BEAM, CABLE TERMINAL ANCHOR | EACH | S |  | N
601 | 601-06856 | MODIFIED POSTS, NESTED GUARDRAIL | EACH | S |  | N
601 | 601-07009 | IMPACT ATTENUATOR, LS-W1, TL-1 | EACH | S |  | N
601 | 601-07050 | GUARDRAIL END TREATMENT, TYPE OS, RESET | EACH | U |  | N
601 | 601-07179 | ET_2000 OS UNIT, COMPLETE, ABOVE GROUND COMPONENTS ONLY | EACH | U |  | N
601 | 601-07564 | SOIL TUBE AND PLATE FOR END TREATMENT, OS OR MS | EACH | U |  | N
601 | 601-07607 | IMPACT ATTENUATOR | EACH | U |  | N
601 | 601-08132 | GUARDRAIL, THRIE-BEAM, BLOCKOUT, STEEL | EACH | U |  | N
601 | 601-08133 | GUARDRAIL POST, STEEL, 8.5 LBS PER LFT, 10 FT | EACH | U |  | N
601 | 601-08144 | IMPACT ATTENUATOR, SD-W1, TL-1 | EACH | S |  | N
601 | 601-08146 | IMPACT ATTENUATOR, SD-W1, TL-2 | EACH | S |  | N
601 | 601-08182 | GUARDRAIL, THRIE-BEAM | LFT | S |  | N
601 | 601-08183 | GUARDRAIL, THRIE-BEAM, DOUBLE FACED | LFT | S |  | N
601 | 601-08186 | GUARDRAIL TRANSITION, TYPE TTT | EACH | S |  | N
601 | 601-08187 | GUARDRAIL TRANSITION, TYPE WGT | EACH | S |  | N
601 | 601-09146 | IMPACT ATTENUATOR, CR1-W1, TL-2 | EACH | S |  | N
601 | 601-09147 | IMPACT ATTENUATOR, CR1-W2, TL-2 | EACH | S |  | N
601 | 601-09148 | IMPACT ATTENUATOR, CR1-W3, TL-2 | EACH | S |  | N
601 | 601-09149 | IMPACT ATTENUATOR, CR1-W1, TL-3 | EACH | S |  | N
601 | 601-09150 | IMPACT ATTENUATOR, CR1-W2, TL-3 | EACH | S |  | N
601 | 601-09151 | IMPACT ATTENUATOR, CR1-W3, TL-3 | EACH | S |  | N
601 | 601-09152 | IMPACT ATTENUATOR, CR2-W1, TL-2 | EACH | S |  | N
601 | 601-09153 | IMPACT ATTENUATOR, CR2-W2, TL-2 | EACH | S |  | N
601 | 601-09154 | IMPACT ATTENUATOR, CR2-W3, TL-2 | EACH | S |  | N
601 | 601-09155 | IMPACT ATTENUATOR, CR2-W1, TL-3 | EACH | S |  | N
601 | 601-09156 | IMPACT ATTENUATOR, CR2-W2, TL-3 | EACH | S |  | N
601 | 601-09157 | IMPACT ATTENUATOR, CR2-W3, TL-3 | EACH | S |  | N
601 | 601-09238 | HAND DIG GUARDRAIL POST HOLES | EACH | R | 601-R-721 | N
601 | 601-11624 | GUARDRAIL TRANSITION, TYPE TGR | EACH | S |  | N
601 | 601-12281 | GUARDRAIL, MGS W-BEAM, 6 FT 3 IN. SPACING | LFT | S |  | N
601 | 601-12282 | GUARDRAIL, MGS W-BEAM, 3 FT 1.5 IN. SPACING | LFT | S |  | N
601 | 601-12283 | GUARDRAIL, MGS W-BEAM, 1 FT 6.75 IN. SPACING | LFT | S |  | N
601 | 601-12284 | GUARDRAIL, MGS W-BEAM, DOUBLE FACED, 6 FT 3 IN. SPACING | LFT | S |  | N
601 | 601-12286 | GUARDRAIL, MGS W-BEAM, SHOP CURVED, 6 FT 3 IN. SPACING | LFT | S |  | N
601 | 601-12287 | GUARDRAIL, MGS, LONG SPAN, TYPE 1 | EACH | S |  | N
601 | 601-12288 | GUARDRAIL, MGS, LONG SPAN, TYPE 2 | EACH | S |  | N
601 | 601-12289 | GUARDRAIL HEIGHT TRANSITION, MGS | EACH | S |  | N
601 | 601-12291 | GUARDRAIL TRANSITION, MGS WITH CURB | EACH | S |  | N
601 | 601-12292 | GUARDRAIL TRANSITION, MGS WITHOUT CURB | EACH | S |  | N
601 | 601-12293 | GUARDRAIL, MGS, STRUCTURE TOP-MOUNTED POST | EACH | S |  | N
601 | 601-12294 | GUARDRAIL, MGS W-BEAM, CABLE TERMINAL ANCHOR | EACH | S |  | N
601 | 601-12404 | MODIFIED MGS W-BEAM POST | EACH | U |  | N
601 | 601-12422 | GUARDRAIL, W-BEAM, STRUCTURE TOP-MOUNTED POSTS | EACH | U |  | N
601 | 601-12437 | RAILING, WOOD, 3 FT 9 IN. | LFT | U |  | N
601 | 601-12465 | GUARDRAIL, MGS, SIDE-MOUNTED POST, HEADWALL | EACH | U |  | N
601 | 601-12583 | GUARDRAIL, MGS, SIDE-MOUNTED POST, DECK | EACH | U |  | N
601 | 601-12606 | IMPACT ATTENUATOR, SD-W1 TL-3 | EACH | S |  | N
601 | 601-12670 | GUARDRAIL, THRIE-BEAM, 1 FT 6 3/4 IN. SPACING | LFT | U |  | N
601 | 601-12671 | GUARDRAIL, THRIE-BEAM, 3 FT 1 1/2 IN. SPACING | LFT | U |  | N
601 | 601-12860 | IMPACT ATTENUATOR, RESET, R1-W1, TL-2 | EACH | S |  | N
601 | 601-12861 | IMPACT ATTENUATOR, RESET, R1-W1, TL-3 | EACH | S |  | N
601 | 601-12991 | CARTRIDGE ASSEMBLY TYPE 1 | EACH | U |  | N
601 | 601-12992 | CARTRIDGE ASSEMBLY TYPE 2 | EACH | U |  | N
601 | 601-12993 | PLASTIC NOSE ASSEMBLY | EACH | U |  | N
601 | 601-12994 | METAL NOSE ASSEMBLY | EACH | U |  | N
601 | 601-12995 | HEX FOAM ASSEMBLY | EACH | U |  | N
601 | 601-52501 | GUARDRAIL, POST | EACH | U |  | N
601 | 601-52540 | GUARDRAIL TERMINAL SECTION, W-BEAM | EACH | U |  | N
601 | 601-61320 | GUARDRAIL, STEEL BEAM, CURVED SECTION, GALVANIZED, 12 GAUGE | LFT | U |  | N
601 | 601-61340 | GUARDRAIL POST, 15.5 LBS PER FT, GALVANIZED, 6 FT 3 IN. LONG | EACH | U |  | N
601 | 601-61350 | GUARDRAIL POST BRACKET, 15.5 LBS PER LFT, GALVANIZED, 1 FT 2.25 IN. | EACH | U |  | N
601 | 601-61360 | GUARDRAIL POST, 8.5 LBS PER LFT, GALVANIZED, 5 FT 9 IN. LONG | EACH | U |  | N
601 | 601-61370 | GUARDRAIL POST BRACKET, 8.5 LBS PER LFT, GALVANIZED 1 FT 2.25 IN. | EACH | U |  | N
601 | 601-61380 | GUARDRAIL TERMINAL SECTION, FLAT END, GALVANIZED | EACH | U |  | N
601 | 601-61390 | GUARDRAIL TERMINAL END SECTION, CURVED, SINGLE FACE, GALVANIZED | EACH | U |  | N
601 | 601-61400 | GUARDRAIL, BURIED END, GALVANIZED, SINGLE FACE | EACH | U |  | N
601 | 601-61410 | GUARDRAIL TERMINAL SECTION, DOUBLE FACE, GALVANIZED | EACH | U |  | N
601 | 601-61420 | GUARDRAIL, BURIED END, GALVANIZED, DOUBLE FACE | EACH | U |  | N
601 | 601-61550 | GUARDRAIL TERMINAL END SECTION, ALUMINUM | EACH | U |  | N
601 | 601-62070 | GUARDRAIL, STEEL BEAM, GALVANIZED | LFT | U |  | N
601 | 601-62080 | GUARDRAIL, STEEL BEAM, CURVED SECTION, GALVANIZED | LFT | U |  | N
601 | 601-62090 | GUARDRAIL, STEEL BEAM, INSTALL | LFT | U |  | N
601 | 601-62100 | GUARDRAIL POST, STEEL, INSTALL | EACH | U |  | N
601 | 601-62110 | GUARDRAIL, CHANNEL, 6.7 LBS PER LFT, INSTALL | LFT | U |  | N
601 | 601-62120 | GUARDRAIL POST BRACKET, INSTALL | EACH | U |  | N
601 | 601-62150 | GUARDRAIL POST, 15.5 LBS PER LFT, GALVANIZED, 7 FT 0 IN. LONG | EACH | U |  | N
601 | 601-62260 | GUARDRAIL, FLAT TERMINAL END SECTION, GALVANIZED | EACH | U |  | N
601 | 601-62297 | GUARDRAIL, STANDARD TERMINAL CONNECTOR, MICHIGAN END SHOE | EACH | U |  | N
601 | 601-62460 | GUARDRAIL, ANCHOR CABLE ASSEMBLY, 0.75 IN. | EACH | U |  | N
601 | 601-62510 | GUARDRAIL, BREAKAWAY CABLE TERMINAL, MICHIGAN END SHOE | EACH | U |  | N
601 | 601-62530 | GUARDRAIL, PIER CONNECTION, ES | EACH | U |  | N
601 | 601-62540 | GUARDRAIL POST, PLUMB | EACH | U |  | N
601 | 601-62550 | GUARDRAIL, TUBING, ELLIPTICAL, ALUMINUM | LFT | U |  | N
601 | 601-62554 | GUARDRAIL, TUBING, ELLIPTICAL, ALUMINUM, INSTALL | LFT | U |  | N
601 | 601-62555 | GUARDRAIL, TUBING, ELLIPTICAL, ALUMINUM, LABOR ONLY | LFT | U |  | N
601 | 601-62570 | GUARDRAIL, DIAPHRAGM, ALUMINUM | EACH | U |  | N
601 | 601-62580 | GUARDRAIL, SPLICE BAR, ALUMINUM | EACH | U |  | N
601 | 601-62600 | GUARDRAIL POST BRACKET, A, ALUMINUM | EACH | U |  | N
601 | 601-62630 | GUARDRAIL POST, ALUMINUM, 6 FT 3 IN. | EACH | U |  | N
601 | 601-62640 | GUARDRAIL POST, ALUMINUM, 5 FT 3 IN. | EACH | U |  | N
601 | 601-62680 | GUARDRAIL TERMINAL SECTION, SINGLE FACE, BURIED END, ALUMINUM | EACH | U |  | N
601 | 601-62720 | GUARDRAIL, TUBING, 1, ALUMINUM | LFT | U |  | N
601 | 601-90382 | GUARDRAIL POST, ALUMINUM, 7 FT, 0 IN. | EACH | U |  | N
601 | 601-90389 | GUARDRAIL TERMINAL SECTION, GALVANIZED, 11 IN. | EACH | U |  | N
601 | 601-90745 | GUARDRAIL POST, ALUMINUM | EACH | U |  | N
601 | 601-90960 | GUARDRAIL, TUBE, ALUMINUM, III | LFT | U |  | N
601 | 601-90962 | GUARDRAIL, EXPANSION ANCHORS, REPLACEMENT | EACH | U |  | N
601 | 601-91147 | GUARDRAIL END TREATMENT, RESET | EACH | U |  | N
601 | 601-91197 | GUARDRAIL POST BRACKET, 15 LBS PER LFT, ADJUSTABLE, 1 FT 4.5 IN. | EACH | U |  | N
601 | 601-91198 | GUARDRAIL POST, MODIFIED | EACH | U |  | N
601 | 601-91426 | GUARDRAIL TERMINAL END SECTION, ALUMINUM | EACH | U |  | N
601 | 601-91428 | GUARDRAIL, ATTENUATING TERMINAL, NOSE ASSEMBLY, MKN | EACH | U |  | N
601 | 601-91432 | GUARDRAIL, ATTENUATING TERMINAL, SIDE PLATE, MKSD | EACH | U |  | N
601 | 601-91468 | GUARDRAIL POST, 8.5 LBS PER LFT, GALVANIZED, 6 FT 0 IN. LONG | EACH | U |  | N
601 | 601-91502 | GUARDRAIL TERMINAL SECTION, WOOD BREAKAWAY POST | EACH | U |  | N
601 | 601-91504 | GUARDRAIL POST, W1, 10 IN. X 10 IN. | EACH | U |  | N
601 | 601-91505 | GUARDRAIL POST, W2, 8 IN. X 8 IN. | EACH | U |  | N
601 | 601-91510 | GUARDRAIL POST, W3, 8 IN. X 8 IN. | EACH | U |  | N
601 | 601-91511 | GUARDRAIL POST, W4, 8 IN. X 8 IN. | EACH | U |  | N
601 | 601-91542 | GUARDRAIL, BLOCKOUT, 6 IN. X 8 IN., B1 | EACH | U |  | N
601 | 601-91575 | GUARDRAIL, BLOCKOUT, 6 IN. X 8 IN., B2 | EACH | U |  | N
601 | 601-91576 | GUARDRAIL, BLOCKOUT, 6 IN. X 8 IN., B3 | EACH | U |  | N
601 | 601-91578 | GUARDRAIL TERMINAL SECTION, ANCHOR PLATE | EACH | U |  | N
601 | 601-91640 | GUARDRAIL TERMINAL SECTION, SOIL PLATE | EACH | U |  | N
601 | 601-91642 | GUARDRAIL TERMINAL SECTION, BEARING PLATE | EACH | U |  | N
601 | 601-91643 | GUARDRAIL, ANCHOR CABLE, 0.75 IN. DIAMETER X 9 FT | EACH | U |  | N
601 | 601-91649 | GUARDRAIL, THRIE-BEAM TRANSITION SECTION, GALVANIZED | EACH | U |  | N
601 | 601-91650 | GUARDRAIL, THRIE-BEAM EXPANSION RAIL, GALVANIZED | LFT | U |  | N
601 | 601-91653 | GUARDRAIL, THRIE-BEAM TERMINAL CONNECTOR, GALVANIZED | EACH | U |  | N
601 | 601-91654 | GUARDRAIL, ROUND NOSE SUPPORT ATTACHMENT, GALVANIZED | EACH | U |  | N
601 | 601-91656 | GUARDRAIL, SQUARE NOSE SUPPORT ATTACHMENT, GALVANIZED | EACH | U |  | N
601 | 601-92271 | GUARDRAIL POST BRACKET, GALVANIZED, LABOR ONLY | EACH | U |  | N
601 | 601-92948 | GUARDRAIL, ADJUST HEIGHT | LFT | S |  | N
601 | 601-93346 | GUARDRAIL, CONNECTOR, AS | EACH | U |  | N
601 | 601-94689 | GUARDRAIL END TREATMENT, TYPE OS | EACH | S |  | N
601 | 601-94690 | GUARDRAIL END TREATMENT, TYPE MS | EACH | S |  | N
601 | 601-95342 | GUARDRAIL, SPLICE PLATE, C, GALVANIZED | EACH | U |  | N
601 | 601-95916 | GUARDRAIL POST, 5 FT 3 IN. LONG, ALUMINUM, INSTALL | EACH | U |  | N
601 | 601-95924 | GUARDRAIL TERMINAL PIECE, ALUMINUM, INSTALL | EACH | U |  | N
601 | 601-95927 | GUARDRAIL TERMINAL SECTION, SINGLE FACE, BURIED END, ALUMINUM, INSTALL | EACH | U |  | N
601 | 601-95972 | GUARDRAIL POST (CRT), 8 IN. X 6 IN. TREATED LUMBER, 6 FT 0 IN. LONG | EACH | U |  | N
601 | 601-96591 | GUARDRAIL, PANEL, STEEL BEAM | LFT | U |  | N
601 | 601-97054 | GUARDRAIL, BRACKET, STEEL, OFFSET | EACH | U |  | N
601 | 601-97080 | TEMPORARY GUARDRAIL END TREATMENT, TYPE OS | EACH | U |  | N
601 | 601-97770 | GUARDRAIL POST, WOOD | EACH | U |  | N
601 | 601-97947 | GUARDRAIL, CLAMP BAR, ALUMINUM | EACH | U |  | N
601 | 601-97948 | GUARDRAIL POST, PADDLE, 15.5 LBS PER LFT, GALVANIZED, 6 FT 3 IN. LONG | EACH | U |  | N
601 | 601-97949 | GUARDRAIL POST, PADDLE, 15.5 LBS PER LFT, GALVANIZED, 8 FT 3 IN. LONG | EACH | U |  | N
601 | 601-97950 | GUARDRAIL POST BRACKET, TREATED TIMBER, 6 IN. X 6 IN. | EACH | U |  | N
601 | 601-98076 | GUARDRAIL POST BRACKET, MODIFIED | EACH | U |  | N
601 | 601-98636 | GUARDRAIL, CHANNEL, 10 KG PER M, GALVANIZED, 125 MM | LFT | U |  | N
601 | 601-98637 | GUARDRAIL, BURIED END, TERMINAL CONNECTOR, GALVANIZED | EACH | U |  | N
601 | 601-98638 | GUARDRAIL, SPLICE PLATE, ALUMINUM | EACH | U |  | N
601 | 601-99105 | GUARDRAIL, W-BEAM, 6 FT 3 IN. SPACING | LFT | S |  | N
601 | 601-99106 | GUARDRAIL, W-BEAM, 3 FT 1.5 IN. SPACING | LFT | S |  | N
601 | 601-99108 | GUARDRAIL, W-BEAM, DOUBLE FACED, 6 FT 3 IN. SPACING | LFT | S |  | N
601 | 601-99109 | GUARDRAIL, W-BEAM, DOUBLE FACED, 3 FT 1.5 IN. SPACING | LFT | S |  | N
601 | 601-99123 | GUARDRAIL TRANSITION, TYPE GP | EACH | S |  | N
601 | 601-99132 | GUARDRAIL HEIGHT TRANSITION, VH, 6 FT 3 IN. SPACING | EACH | S |  | N
601 | 601-99133 | GUARDRAIL HEIGHT TRANSITION, VH, 12 FT 6 IN. SPACING | EACH | S |  | N
602 | 602-000076 | LINEAR BARRIER DELINEATOR | LFT | U |  | N
602 | 602-01064 | CONCRETE BARRIER | LFT | S |  | N
602 | 602-01193 | CONCRETE BARRIER GLARE SCREEN | LFT | S |  | N
602 | 602-06729 | BARRIER DELINEATOR | EACH | S |  | N
602 | 602-11938 | CONCRETE BARRIER, MODIFIED SECTION | CYS | S |  | N
602 | 602-91266 | CONCRETE MEDIAN BARRIER, MODIFIED | LFT | U |  | N
603 | 603-000085 | FENCE GATE, CHAIN LINK, 72 IN. X 48 FT | EACH | S |  | N
603 | 603-01159 | FENCE, CHAIN LINK, PVC COATED, 42 IN. | LFT | R | 603-R-414 | N
603 | 603-01752 | FENCE GATE, CHAIN LINK, 96 IN. X 5 FT | EACH | S |  | N
603 | 603-01891 | FENCE GATE, SECURITY, 72 IN. X 12 FT | EACH | S |  | N
603 | 603-01892 | FENCE GATE, SECURITY, 72 IN. X 4 FT | EACH | S |  | N
603 | 603-01932 | FENCE, CHAIN LINK, 96 IN. | LFT | S |  | N
603 | 603-02009 | FENCE GATE, CHAIN LINK, 96 IN. X 20 FT | EACH | S |  | N
603 | 603-02736 | FENCE, WOOD, RESET | LFT | S |  | N
603 | 603-02969 | FENCE GATE, RELOCATE | LS | U |  | N
603 | 603-03398 | FENCE, RELOCATE | LFT | U |  | N
603 | 603-03692 | FENCE, WOOD | LFT | S | HEIGHT IN SUPP DESCR | Y
603 | 603-03829 | FENCE | LFT | U | TYPE AND HEIGHT IN SUPP DESCR | Y
603 | 603-04160 | FENCE GATE, CHAIN LINK, 48 IN. X 32 FT | EACH | S |  | N
603 | 603-04622 | FENCE GATE, FARM FIELD, 47 IN. X 32 FT | EACH | S |  | N
603 | 603-04684 | FENCE, CHAIN LINK, PVC COATED, 36 IN. | LFT | R | 603-R-414 | N
603 | 603-04847 | FENCE GATE | EACH | U | TYPE, HEIGHT AND LENGTH IN SUPP DESCR | Y
603 | 603-05727 | FENCE, FARM FIELD, TENSION WIRE, 47 IN. | LFT | S |  | N
603 | 603-05744 | FENCE GATE, CHAIN LINK, 72 IN. X 10 FT | EACH | S |  | N
603 | 603-06040 | FENCE, FARM FIELD, 47 IN. | LFT | S |  | N
603 | 603-06042 | FENCE, FARM FIELD, BARBED WIRE | LFT | S | HEIGHT IN SUPP DESCR | Y
603 | 603-06045 | FENCE, CHAIN LINK, 48 IN. | LFT | S |  | N
603 | 603-06052 | FENCE GATE, FARM FIELD, 47 IN. X 12 FT | EACH | S |  | N
603 | 603-06060 | FENCE, FARM FIELD, RESET | LFT | S |  | N
603 | 603-06065 | FENCE, CHAIN LINK, RESET | LFT | S |  | N
603 | 603-08648 | FENCE GATE, CHAIN LINK, 72 IN. X 12 FT | EACH | S |  | N
603 | 603-08663 | FENCE GATE, CHAIN LINK, PVC COATED, 48 IN. X 16 FT | EACH | R | 603-R-414 | N
603 | 603-09065 | FENCE GATE, CHAIN LINK, PVC COATED, 72 IN. | EACH | R | 603-R-414 | N
603 | 603-09066 | FENCE, CHAIN LINK, PVC COATED, 72 IN. | LFT | R | 603-R-414 | N
603 | 603-09981 | FENCE, CHAIN LINK, 120 IN. | LFT | S |  | N
603 | 603-10093 | FENCE, CHAIN LINK, PVC COATED, 84 IN. | LFT | R | 603-R-414 | N
603 | 603-11001 | FENCE GATE, CHAIN LINK, 72 IN. X 28 FT | EACH | S |  | N
603 | 603-11002 | FENCE GATE, CHAIN LINK, 72 IN. X 24 FT | EACH | S |  | N
603 | 603-11054 | FENCE GATE, CHAIN LINK, 96 IN. X 28 FT | EACH | S |  | N
603 | 603-11056 | FENCE GATE, CHAIN LINK, 96 IN. X 24 FT | EACH | S |  | N
603 | 603-11057 | FENCE GATE, CHAIN LINK, 96 IN. X 32 FT | EACH | S |  | N
603 | 603-11058 | FENCE GATE, CHAIN LINK, 96 IN. X 13 FT 6 IN. | EACH | S |  | N
603 | 603-11579 | FENCE GATE, DOUBLE ARM, 42 IN. X 9.5 FT | EACH | S |  | N
603 | 603-11706 | FENCE, CHAIN LINK, PVC COATED, 60 IN. | LFT | R | 603-R-414 | N
603 | 603-11764 | FENCE POST | EACH | U |  | N
603 | 603-12427 | FENCE GATE, CHAIN LINK, 72 IN. X 3 FT | EACH | S |  | N
603 | 603-12428 | FENCE GATE, CHAIN LINK, 72 IN. X 16 FT | EACH | S |  | N
603 | 603-12963 | FENCE GATE, CHAIN LINK, PVC COATED, 60 IN. X 12 FT | EACH | R | 603-R-414 | N
603 | 603-91714 | FENCE RAIL, WOOD | LFT | U |  | N
603 | 603-91748 | FENCE GATE, FARM FIELD, 47 IN. X 16 FT | EACH | S |  | N
603 | 603-92230 | FENCE, CHAIN LINK, SECURITY, 72 IN. | LFT | S |  | N
603 | 603-92636 | FENCE, CHAIN LINK, 72 IN. | LFT | S |  | N
603 | 603-93373 | FENCE, PEDESTRIAN | LFT | U | USE 706-11455 FOR BRIDGE RAIL PEDESTRIAN FENCE | N
603 | 603-95217 | FENCE GATE, FARM FIELD, 47 IN. X 30 FT | EACH | S |  | N
603 | 603-96042 | FENCE GATE, FARM FIELD, 47 IN. X 24 FT | EACH | S |  | N
603 | 603-97283 | FENCE GATE, CHAIN LINK, 48 IN. X 24 FT | EACH | S |  | N
603 | 603-97442 | FENCE GATE, CHAIN LINK, 72 IN. X 32 FT | EACH | S |  | N
603 | 603-97461 | TEMPORARY FENCE | LFT | U |  | N
603 | 603-97603 | FENCE, CHAIN LINK, 60 IN. | LFT | S |  | N
603 | 603-98225 | FENCE, CHAIN LINK, PVC COATED, 48 IN. | LFT | R | 603-R-414 | N
603 | 603-99208 | FENCE GATE, CHAIN LINK, 48 IN. X 30 FT | EACH | S |  | N
603 | 603-99319 | FENCE, CHAIN LINK, 84 IN. | LFT | S |  | N
604 | 604-01268 | HAND RAIL, ALUMINUM | LFT | S |  | N
604 | 604-02007 | SIDEWALK, CONCRETE, RECONSTRUCT | SYS | S |  | N
604 | 604-03643 | BRICK PAVERS | SYS | U |  | N
604 | 604-04452 | LIMESTONE | CFT | U | USE IN SUPP DESCR | Y
604 | 604-04740 | PAVERS | SFT | U |  | N
604 | 604-04805 | PAVER | LFT | U |  | N
604 | 604-05528 | HMA FOR SIDEWALK | TON | S |  | N
604 | 604-06070 | SIDEWALK, CONCRETE | SYS | S |  | N
604 | 604-07092 | BED COURSE MATERIAL | TON | S |  | N
604 | 604-07569 | PAVERS | SYS | U |  | N
604 | 604-07823 | STAMPED CONCRETE SIDEWALK | SYS | U |  | N
604 | 604-08086 | CURB RAMP, CONCRETE | SYS | S |  | N
604 | 604-08530 | BRICK | EACH | U |  | N
604 | 604-10013 | PERMEABLE UNIT PAVERS | SFT | U |  | N
604 | 604-11907 | STEPS LIMESTONE | SYS | U |  | N
604 | 604-11925 | SIDEWALK RUBBERIZED | SYS | U |  | N
604 | 604-11975 | SIDEWALK, CONCRETE, RE-LAY | SYS | S |  | N
604 | 604-12083 | DETECTABLE WARNING SURFACES | SYS | S |  | N
604 | 604-12084 | DETECTABLE WARNING SURFACES, RETROFIT | SYS | S |  | N
604 | 604-12982 | CENTERLINE METAL INLAY | LFT | U |  | N
604 | 604-44251 | STEPS, CONCRETE | CYS | S |  | N
604 | 604-92237 | HAND RAIL, STEEL | LFT | S |  | N
604 | 604-95344 | HANDRAIL, PEDESTRIAN | LFT | S |  | N
605 | 605-02278 | CURB, REMOVE | LFT | S |  | N
605 | 605-02493 | CURB, ISLAND CONCRETE | SYS | U |  | N
605 | 605-04742 | WALL | LS | U |  | N
605 | 605-05523 | CURB, HMA | LFT | S |  | N
605 | 605-05524 | CENTER CURB, HMA, TYPE A | LFT | S |  | N
605 | 605-05525 | CENTER CURB, HMA, TYPE B | LFT | S |  | N
605 | 605-06090 | CURB, INTEGRAL CONCRETE | LFT | S |  | N
605 | 605-06095 | CURB, INTEGRAL CONCRETE, TYPE B | LFT | S |  | N
605 | 605-06100 | CURB, INTEGRAL CONCRETE, TYPE C | LFT | S |  | N
605 | 605-06105 | CURB, INTEGRAL CONCRETE, MODIFIED | LFT | U |  | N
605 | 605-06120 | CURB, CONCRETE | LFT | S |  | N
605 | 605-06121 | CURB, CONCRETE, TYPE B | LFT | S |  | N
605 | 605-06140 | CURB AND GUTTER, CONCRETE | LFT | S |  | N
605 | 605-06145 | CURB AND GUTTER, CONCRETE, TYPE B | LFT | S |  | N
605 | 605-06150 | CURB AND GUTTER, CONCRETE, TYPE C | LFT | S |  | N
605 | 605-06200 | CENTER CURB, CONCRETE, TYPE A | LFT | S |  | N
605 | 605-06205 | CENTER CURB, CONCRETE, TYPE B | LFT | S |  | N
605 | 605-06210 | CENTER CURB, CONCRETE, TYPE C | LFT | S |  | N
605 | 605-06215 | CENTER CURB, CONCRETE, TYPE D | LFT | S |  | N
605 | 605-06240 | CENTER CURB, CONCRETE, TYPE A | SYS | S |  | N
605 | 605-06245 | CENTER CURB, CONCRETE, TYPE B | SYS | S |  | N
605 | 605-06250 | CENTER CURB, CONCRETE, TYPE C | SYS | S |  | N
605 | 605-06255 | CENTER CURB, CONCRETE, TYPE D | SYS | S |  | N
605 | 605-94755 | CURB, RESET, TYPE | LFT | S | TYPE IN SUPP DESCR | Y
605 | 605-97170 | CURB, PRECAST CONCRETE, TYPE | LFT | S | TYPE IN SUPP DESCR | Y
605 | 605-97937 | CURB AND GUTTER, ROLLED CURB | LFT | S |  | N
606 | 606-11064 | MILLED PCCP CORRUGATIONS, CONVENTIONAL | LFT | S |  | N
606 | 606-12399 | MILLED HMA CORRUGATIONS, CONVENTIONAL | LFT | S | SEE DESIGN MEMO 22-14 | N
606 | 606-12400 | MILLED HMA CORRUGATIONS, SINUSOIDAL | LFT | S | SEE DESIGN MEMO 22-14 | N
607 | 607-06175 | GUTTER, CONCRETE, TYPE A | LFT | S |  | N
607 | 607-06335 | PAVED SIDE DITCH, TYPE A | LFT | S |  | N
607 | 607-06340 | PAVED SIDE DITCH, TYPE B | LFT | S |  | N
607 | 607-06345 | PAVED SIDE DITCH, TYPE C | LFT | S |  | N
607 | 607-06350 | PAVED SIDE DITCH, TYPE D | LFT | S |  | N
607 | 607-06355 | PAVED SIDE DITCH, TYPE E | LFT | S |  | N
607 | 607-06360 | PAVED SIDE DITCH, TYPE F | LFT | S |  | N
607 | 607-06365 | PAVED SIDE DITCH, TYPE G | LFT | S |  | N
607 | 607-06370 | PAVED SIDE DITCH, TYPE H | LFT | S |  | N
607 | 607-06375 | PAVED SIDE DITCH, TYPE J | LFT | S |  | N
607 | 607-06380 | PAVED SIDE DITCH, TYPE K | LFT | S |  | N
607 | 607-06385 | PAVED SIDE DITCH, TYPE L | LFT | S |  | N
607 | 607-06390 | PAVED SIDE DITCH, TYPE M | LFT | S |  | N
607 | 607-92007 | PAVED SIDE DITCH, TYPE L, MODIFIED | LFT | S |  | N
607 | 607-95337 | PAVED SIDE DITCH, TYPE H, MODIFIED | LFT | S |  | N
608 | 608-04395 | AGGREGATE FOR SHOULDER DRAINS | TON | S |  | N
608 | 608-05741 | WICK DRAIN | LFT | U |  | N
609 | 609-06257 | REINFORCED CONCRETE BRIDGE APPROACH, 10 IN. | SYS | S | 609-B-311, DETERMINED BY BRIDGE ENGINEERING DIRECTOR | N
609 | 609-06258 | REINFORCED CONCRETE BRIDGE APPROACH, 11 IN. | SYS | S | 609-B-311, DETERMINED BY BRIDGE ENGINEERING DIRECTOR | N
609 | 609-06259 | REINFORCED CONCRETE BRIDGE APPROACH, 12 IN. | SYS | S | 609-B-311, DETERMINED BY BRIDGE ENGINEERING DIRECTOR | N
609 | 609-06260 | REINFORCED CONCRETE BRIDGE APPROACH, 13 IN. | SYS | S | 609-B-311, DETERMINED BY BRIDGE ENGINEERING DIRECTOR | N
609 | 609-06262 | REINFORCED CONCRETE BRIDGE APPROACH, 14 IN. | SYS | S | 609-B-311, DETERMINED BY BRIDGE ENGINEERING DIRECTOR | N
609 | 609-06263 | REINFORCED CONCRETE BRIDGE APPROACH, 15 IN. | SYS | S | 609-B-311, DETERMINED BY BRIDGE ENGINEERING DIRECTOR | N
609 | 609-08579 | REINFORCED CONCRETE BRIDGE APPROACH, 16 IN. | SYS | S | 609-B-311, DETERMINED BY BRIDGE ENGINEERING DIRECTOR | N
609 | 609-11506 | REINFORCED CONCRETE BRIDGE APPROACH, 9 IN. | SYS | S | 609-B-311, DETERMINED BY BRIDGE ENGINEERING DIRECTOR | N
609 | 609-12156 | REINFORCED CONCRETE BRIDGE APPROACH, 7 IN. | SYS | S | 609-B-311, DETERMINED BY BRIDGE ENGINEERING DIRECTOR | N
609 | 609-12814 | REINFORCED CONCRETE BRIDGE APPROACH, 8 IN. | SYS | S | 609-B-311, DETERMINED BY BRIDGE ENGINEERING DIRECTOR | N
610 | 610-07487 | HMA FOR APPROACHES, TYPE B | TON | S |  | N
610 | 610-07488 | HMA FOR APPROACHES, TYPE C | TON | S |  | N
610 | 610-07713 | PCCP FOR APPROACHES, 8 IN. | SYS | S |  | N
610 | 610-07788 | HMA FOR APPROACHES, TYPE D | TON | S |  | N
610 | 610-08446 | PCCP FOR APPROACHES, 6 IN. | SYS | S |  | N
610 | 610-08516 | PCCP FOR APPROACHES, 12 IN. | SYS | S |  | N
610 | 610-08526 | PCCP FOR APPROACHES, 11 IN. | SYS | S |  | N
610 | 610-09108 | PCCP FOR APPROACHES, 9 IN. | SYS | S |  | N
610 | 610-09253 | PCCP FOR APPROACHES, 9.5 IN. | SYS | S |  | N
610 | 610-11747 | PCCP FOR APPROACHES, 10 IN. | SYS | S |  | N
610 | 610-12785 | PCCP FOR APPROACHES, 7 IN. | SYS | S |  | N
610 | 610-93608 | MEDIAN CROSSOVER, REMOVE | EACH | U |  | N
611 | 611-02825 | MAILBOX ASSEMBLY, TRIPLE | EACH | U |  | N
611 | 611-06497 | MAILBOX ASSEMBLY, SINGLE | EACH | S |  | N
611 | 611-06498 | MAILBOX ASSEMBLY, DOUBLE | EACH | S |  | N
611 | 611-08232 | MAILBOX ASSEMBLY, RESET, SINGLE | EACH | S |  | N
611 | 611-08233 | MAILBOX ASSEMBLY, RESET, DOUBLE | EACH | S |  | N
612 | 612-04315 | MATERIAL FOR UNDERSEAL | TON | S |  | N
612 | 612-12365 | DEFLECTION TESTING FOR UNDERSEAL | LS | U |  | N
612 | 612-12497 | HIGH DENSITY POLYURETHANE | GAL | U |  | N
612 | 612-12681 | DEFLECTION TESTING FOR UNDERSEAL | EACH | U |  | N
612 | 612-60410 | DRILLED HOLE FOR UNDERSEAL | EACH | S |  | N
613 | 613-90513 | SALVAGED ROAD MATERIAL FOR SUBBASE | CYS | S |  | N
614 | 614-06470 | HEADER, CEMENT CONCRETE, TYPE A | LFT | S |  | N
614 | 614-06475 | HEADER, CEMENT CONCRETE, TYPE B | LFT | S |  | N
614 | 614-06480 | HEADER, CEMENT CONCRETE, TYPE C | LFT | S |  | N
614 | 614-06482 | HEADER, CEMENT CONCRETE, TYPE D | LFT | S |  | N
614 | 614-06485 | HEADER, CEMENT CONCRETE, RECONSTRUCT | LFT | S |  | N
615 | 615-01469 | MONUMENT, SECTION CORNER, INSTALL | EACH | S |  | N
615 | 615-06490 | RIGHT-OF-WAY MARKER | EACH | S |  | N
615 | 615-06495 | RIGHT-OF-WAY MARKER, RESET | EACH | S |  | N
615 | 615-06500 | MONUMENT, TYPE A | EACH | S |  | N
615 | 615-06505 | MONUMENT, TYPE B | EACH | S |  | N
615 | 615-06510 | MONUMENT, TYPE C | EACH | S |  | N
615 | 615-06515 | MONUMENT, TYPE D | EACH | S |  | N
615 | 615-06520 | MONUMENT, RE-ESTABLISH | EACH | S |  | N
615 | 615-06525 | CASTING ADJUST TO GRADE, MONUMENT | EACH | S |  | N
615 | 615-06527 | MONUMENT, SECTION CORNER | EACH | S |  | N
615 | 615-06530 | BENCHMARK POST | EACH | S |  | N
615 | 615-06535 | BENCHMARK POST, RESET | EACH | S |  | N
615 | 615-08351 | PLAQUE | EACH | U | USUALLY NON-PARTICIPATING | N
615 | 615-11537 | PARKING BARRIER, CONCRETE | EACH | S |  | N
615 | 615-11538 | PARKING BARRIER, TIMBER POST | EACH | S |  | N
615 | 615-12888 | MONUMENT, CEMETERY | LS | U |  | N
615 | 615-97768 | PARKING BARRIER, RESET | EACH | S |  | N
616 | 616-01763 | RIPRAP, RELAID | SYS | U |  | N
616 | 616-02281 | GROUT FOR RIPRAP | CYS | U |  | N
616 | 616-02842 | RIPRAP, DITCH | TON | U |  | N
616 | 616-03096 | RIVER ROCK | TON | U |  | N
616 | 616-04312 | GEOTEXTILE FOR PAVEMENT STABILIZATION | SYS | U |  | N
616 | 616-05688 | RIPRAP, CLASS 1 | TON | S |  | N
616 | 616-05689 | RIPRAP, CLASS 2 | TON | S |  | N
616 | 616-06025 | BORROW, COHESIVE | CYS | S |  | N
616 | 616-06396 | RIPRAP | TON | U | REQUIRES SUPP DESCR AND USP | Y
616 | 616-06400 | RIPRAP, DUMPED | SYS | S |  | N
616 | 616-06401 | RIPRAP, DUMPED | TON | S |  | N
616 | 616-06405 | RIPRAP, REVETMENT | TON | S |  | N
616 | 616-06406 | RIPRAP, REVETMENT | SYS | S |  | N
616 | 616-06425 | RIPRAP, GROUTED, 12 IN. | SYS | S |  | N
616 | 616-06450 | RIPRAP, PRECAST CONCRETE | SYS | S |  | N
616 | 616-06451 | RIPRAP, UNIFORM | TON | S |  | N
616 | 616-06455 | SLOPEWALL | SYS | S |  | N
616 | 616-06941 | GROUT | CYS | U |  | N
616 | 616-07210 | FIBER ROLL | LFT | U |  | N
616 | 616-07266 | COIR ROLL | LFT | U |  | N
616 | 616-09395 | GEOMEMBRANE | SYS | U |  | N
616 | 616-09997 | DITCH DETENTION CHECK | EACH | U |  | N
616 | 616-11349 | ROOTWAD REVETMENT | LFT | U |  | N
616 | 616-11736 | DECORATIVE STONE | TON | U |  | N
616 | 616-11924 | RIPRAP, GROUTED, 48 IN. | SYS | S |  | N
616 | 616-11928 | RIPRAP, GROUTED, 24 IN. | SYS | S |  | N
616 | 616-11954 | RIPRAP, GROUTED, 30 IN. | SYS | S |  | N
616 | 616-12133 | RIPRAP, GROUTED, 36 IN. | SYS | S |  | N
616 | 616-12161 | RIPRAP, GROUTED, 6-9 IN. | SYS | S |  | N
616 | 616-12246 | GEOTEXTILE FOR RIPRAP, TYPE 1A | SYS | S |  | N
616 | 616-12247 | GEOTEXTILE FOR RIPRAP, TYPE 1B | SYS | S |  | N
616 | 616-12248 | GEOTEXTILE FOR RIPRAP, TYPE 2A | SYS | S |  | N
616 | 616-12249 | GEOTEXTILE FOR RIPRAP, TYPE 2B | SYS | S |  | N
616 | 616-12251 | GEOTEXTILE FOR RIPRAP, TYPE 3 | SYS | S |  | N
616 | 616-12496 | SLOPE PROTECTION | SYS | U | TYPE OF MATERIAL IN SUPP DESC | Y
616 | 616-12704 | LOCKED LOG STRUCTURE | EACH | U |  | N
616 | 616-12903 | FABRIC FORMED CONCRETE REVETMENT | SYS | U |  | N
616 | 616-12944 | RIPRAP, GROUTED, 42 IN. | SYS | S |  | N
616 | 616-51366 | SLOPEWALL, CONCRETE, 5 IN. | SYS | S |  | N
616 | 616-51367 | SLOPEWALL, CONCRETE, 4 IN. | SYS | S |  | N
616 | 616-93019 | RIPRAP, GROUTED, 18 IN. | SYS | S |  | N
616 | 616-93772 | INSPECTION HOLE | EACH | S |  | N
616 | 616-95754 | PAVED SIDE DITCH, BREAK | LFT | S |  | N
617 | 617-12128 | HIGH FRICTION SURFACE TREATMENT | SYS | R | 617-T-213 | N
618 | 618-000091 | ART WORK | EACH | U |  | N
618 | 618-03659 | BUS SHELTER, RESET | EACH | U |  | N
618 | 618-03812 | BENCH | EACH | U |  | N
618 | 618-03827 | FOUNTAIN, DRINKING | EACH | U |  | N
618 | 618-04181 | BICYCLE RACK | EACH | U |  | N
618 | 618-04961 | FOUNTAIN | LS | U |  | N
618 | 618-06192 | WALL | LFT | U | TYPE OF MATERIAL IN SUPP DESC | Y
618 | 618-10133 | BUS SHELTER | EACH | U |  | N
618 | 618-11944 | DECORATIVE PRECAST WALL SECTION | EACH | U |  | N
618 | 618-12006 | BICYCLE REPAIR STATION | EACH | U |  | N
618 | 618-12007 | PET WASTE STATION | EACH | U |  | N
618 | 618-12008 | PLATE | EACH | U | TYPE OF MATERIAL IN SUPP DESCR | Y
618 | 618-12194 | PEDESTRIAN AND BIKE COUNTER | EACH | U |  | N
618 | 618-97671 | PICNIC TABLE | EACH | U |  | N
618 | 618-97672 | TRASH RECEPTACLE | EACH | U |  | N
618 | 618-99085 | FLAG POLE | EACH | U |  | N
619 | 619-11049 | CLEAN STEEL BRIDGE, PARTIAL, QP-1, BRIDGE NO. | LS | S | BRIDGE NO. IN SUPP DESCR | Y
619 | 619-11050 | CLEAN STEEL BRIDGE, PARTIAL, QP-2, BRIDGE NO. | LS | S | BRIDGE NO. IN SUPP DESCR | Y
619 | 619-11051 | CLEAN STEEL BRIDGE, QP-1, BRIDGE NO. | LS | S | BRIDGE NO. IN SUPP DESCR | Y
619 | 619-11052 | CLEAN STEEL BRIDGE, QP-2, BRIDGE NO. | LS | S | BRIDGE NO. IN SUPP DESCR | Y
619 | 619-12459 | DISPOSAL OF CLEANING WASTE, HAZARDOUS, BRIDGE NO. | LS | S | BRIDGE NO. IN SUPP DESCR | Y
619 | 619-12460 | DISPOSAL OF CLEANING WASTE, NON-HAZARDOUS, BRIDGE NO. | LS | S | BRIDGE NO. IN SUPP DESCR | Y
619 | 619-12506 | CLEAN STEEL BRIDGE, TOP FLANGES, TYPE QP-2, BRIDGE NO. | LS | S | BRIDGE NO. IN SUPP DESCR | Y
619 | 619-12507 | CLEAN AND COAT STEEL PILING, BRIDGE NO. | LS | S | BRIDGE NO. IN SUPP DESCR | Y
619 | 619-51859 | COAT STEEL BRIDGE, BRIDGE NO. | LS | S | BRIDGE NO. IN SUPP DESCR | Y
619 | 619-51860 | COAT STEEL BRIDGE, PARTIAL, BRIDGE NO. | LS | S | 619-B-321, BRIDGE NO. IN SUPP DESCR | Y
619 | 619-95315 | CLEAN AND COAT BEARING ASSEMBLIES, BRIDGE NO. | LS | S | BRIDGE NO. IN SUPP DESCR | Y
619 | 619-98427 | CLEAN DRAINS | EACH | U |  | N
620 | 620-01753 | SOUND BARRIER PANELS, WALL MOUNTED TYPE | SFT | R | 620-R-483, 620-R-483A, TYPE IN SUPP DESCR | Y
620 | 620-01754 | SOUND BARRIER PANELS, GROUND MOUNTED TYPE | SFT | R | 620-R-483, 620-R-483A, TYPE IN SUPP DESC | Y
620 | 620-01755 | SOUND BARRIER ERECTION, WALL MOUNTED TYPE | SFT | R | 620-R-483, 620-R-483A, TYPE IN SUPP DESCR | Y
620 | 620-01756 | SOUND BARRIER ERECTION, GROUND MOUNTED TYPE | SFT | R | 620-R-483, 620-R-483A, TYPE IN SUPP DESCR | Y
620 | 620-02119 | SOUND BARRIER PANELS, BRIDGE MOUNTED TYPE | SFT | R | 620-R-483, 620-R-483A, TYPE IN SUPP DESCR | Y
620 | 620-02121 | SOUND BARRIER ERECTION, BRIDGE MOUNTED TYPE | SFT | R | 620-R-483, 620-R-483A, TYPE IN SUPP DESCR | Y
620 | 620-08422 | SOUND BARRIER | LS | U | TYPE OF MATERIAL IN SUPP DESCR | Y
620 | 620-08426 | SOUND BARRIER DESIGN AND LAYOUT | LS | R | 620-R-483, 620-R-483A | N
621 | 621-01004 | MOBILIZATION AND DEMOBILIZATION FOR SEEDING | EACH | S |  | N
621 | 621-02318 | SEED MIXTURE, PRAIRIE GRASS | LBS | U |  | N
621 | 621-02356 | SEEDING WETLAND | LBS | U |  | N
621 | 621-02770 | EROSION CONTROL BLANKET | SYS | S |  | N
621 | 621-03909 | SEED MIXTURE, NATIVE | LBS | U |  | N
621 | 621-04258 | SEED MIXTURE | LBS | U |  | Y
621 | 621-04978 | SEED MIXTURE | SYS | U | CLASS AND TYPE IN SUPP DESCR | Y
621 | 621-06545 | FERTILIZER | TON | S | FOR PERMANENT SEEDING | Y
621 | 621-06550 | MULCHED SEEDING, TYPE P | SYS | S |  | N
621 | 621-06553 | SEED MIXTURE, TYPE R | LBS | S |  | N
621 | 621-06554 | SEED MIXTURE, TYPE U | LBS | S |  | N
621 | 621-06555 | SEED MIXTURE, TYPE P | LBS | S |  | N
621 | 621-06557 | SEED MIXTURE, TYPE T | LBS | U | NOT A STANDARD MIX | N
621 | 621-06559 | MULCHED SEEDING, TYPE R | SYS | S |  | N
621 | 621-06560 | MULCHED SEEDING, TYPE U | SYS | S |  | N
621 | 621-06565 | MULCHING MATERIAL | TON | S |  | N
621 | 621-06567 | WATER | kGAL | S |  | N
621 | 621-06570 | TOPSOIL | CYS | S |  | N
621 | 621-06574 | SODDING | SYS | S |  | N
621 | 621-06575 | SODDING, NURSERY | SYS | S |  | N
621 | 621-06737 | SEED MIXTURE, EMERGENT WETLAND | LBS | U |  | N
621 | 621-07643 | TREE PROTECTION | EACH | U |  | N
621 | 621-07657 | FIBER MAT, COCONUT | SYS | U |  | N
621 | 621-07762 | COMPOST AMENDED SOIL | CYS | U |  | N
621 | 621-08161 | PERMANENT TURF REINFORCEMENT MAT | SYS | U |  | N
621 | 621-08538 | MULCH | CYS | U |  | N
621 | 621-09273 | WEED BARRIER | SYS | U |  | N
621 | 621-09399 | SEED MIXTURE, WET MESIC | LBS | U |  | N
621 | 621-09400 | SEED MIXTURE, SEDGE MEADOW | LBS | U |  | N
621 | 621-09508 | INVASIVE SPECIES CONTROL | LS | U |  | N
621 | 621-09785 | STRAW | LFT | U |  | N
621 | 621-09815 | ARTICULATED CONCRETE BLOCK | SYS | U |  | N
621 | 621-09867 | MULCHED SEEDING | SYS | U | TYPE IN SUPP DESCR | Y
621 | 621-09902 | SOIL LAB TESTING | EACH | U |  | N
621 | 621-09906 | SEED MIXTURE, PRAIRIE SEED | ACRE | U |  | N
621 | 621-09907 | STAGING PLAN AND PREPARATION | LS | U |  | N
621 | 621-09908 | SOIL | CYS | U | USE IN SUPP DESCR | Y
621 | 621-12612 | SEED MIXTURE, FLOODPLAIN | LBS | S |  | N
621 | 621-12613 | SEED MIXTURE, SHADE | LBS | S |  | N
621 | 621-12947 | GEOCELL CONFINEMENT SYSTEM FOR EROSION CONTROL | SYS | U |  | N
621 | 621-52448 | SIGN, "DO NOT SPRAY" | EACH | S |  | N
621 | 621-90853 | TAPPING SLEEVE WITH VALVE | EACH | U |  | N
621 | 621-92968 | SEED MIXTURE, WILDFLOWER | LBS | U |  | N
621 | 621-98038 | MULCH, HARDWOOD SHREDDED BARK | CYS | U |  | N
622 | 622-03672 | TREE PROTECTION AND TRIMMING | LS | U |  | N
622 | 622-03948 | PLANTER | EACH | U |  | N
622 | 622-04648 | TREE GRATE | EACH | U |  | N
622 | 622-04990 | LANDSCAPE EDGING | LFT | U |  | N
622 | 622-05065 | MASONRY WALL | CYS | S |  | N
622 | 622-05605 | PLANT, ANNUAL | EACH | S |  | N
622 | 622-05606 | PLANT, AQUATIC | EACH | S |  | N
622 | 622-05607 | PLANT, BIANNUAL | EACH | S |  | N
622 | 622-05611 | PLANT, BROADLEAF EVERGREEN, CONE, BROAD UPRIGHT, OVER 36 IN. TO 48 IN. | EACH | S |  | N
622 | 622-05616 | PLANT, BROADLEAF EVERGREEN, GLOBE, DWARF, OVER 18 IN. TO 24 IN. | EACH | S |  | N
622 | 622-05618 | PLANT, BROADLEAF EVERGREEN, SPREADING, SEMISPREADING, 15 IN. OR UNDER | EACH | S |  | N
622 | 622-05623 | PLANT, CONIFEROUS EVERGREEN, CONE, BROAD UPRIGHT, 36 IN. OR UNDER | EACH | S |  | N
622 | 622-05625 | PLANT, CONIFEROUS EVERGREEN, CONE, BROAD UPRIGHT, 48 IN. TO 72 IN. | EACH | S |  | N
622 | 622-05626 | PLANT, CONIFEROUS EVERGREEN, CONE, BROAD UPRIGHT, OVER 72 IN. TO 96 IN. | EACH | S |  | N
622 | 622-05627 | PLANT, CONIFEROUS EVERGREEN, CONE, BROAD UPRIGHT, OVER 96 IN. | EACH | S |  | N
622 | 622-05630 | PLANT, CONIFEROUS EVERGREEN, GLOBE, DWARF, OVER 18 IN. TO 24 IN. | EACH | S |  | N
622 | 622-05631 | PLANT, CONIFEROUS EVERGREEN, GLOBE, DWARF, OVER 24 IN. TO 36 IN. | EACH | S |  | N
622 | 622-05634 | PLANT, CONIFEROUS EVERGREEN, PROSTRATE BROAD SPREADING, SEMISPREADING, OVER 18 IN. TO 24 IN. | EACH | S |  | N
622 | 622-05635 | PLANT, CONIFEROUS EVERGREEN, PROSTRATE BROAD SPREADING, SEMISPREADING, OVER 24 IN. TO 36 IN. | EACH | S |  | N
622 | 622-05638 | PLANT, DECIDUOUS SHRUB, 18 IN. OR UNDER | EACH | S |  | N
622 | 622-05639 | PLANT, DECIDUOUS SHRUB, 18 IN. TO 24 IN. | EACH | S |  | N
622 | 622-05640 | PLANT, DECIDUOUS SHRUB, 24 IN. TO 36 IN. | EACH | S |  | N
622 | 622-05641 | PLANT, DECIDUOUS SHRUB, 36 IN. TO 48 IN. | EACH | S |  | N
622 | 622-05642 | PLANT, DECIDUOUS SHRUB, OVER 48 IN. | EACH | S |  | N
622 | 622-05643 | PLANT, DECIDUOUS TREE, MULTI-STEM, 48 IN. OR UNDER | EACH | S |  | N
622 | 622-05644 | PLANT, DECIDUOUS TREE, MULTI-STEM, 48 IN. TO 72 IN. | EACH | S |  | N
622 | 622-05645 | PLANT, DECIDUOUS TREE, MULTI-STEM, 72 IN. TO 96 IN. | EACH | S |  | N
622 | 622-05646 | PLANT, DECIDUOUS TREE, MULTI-STEM, 96 IN. TO 120 IN. | EACH | S |  | N
622 | 622-05647 | PLANT, DECIDUOUS TREE, MULTI-STEM, OVER 120 IN. | EACH | S |  | N
622 | 622-05648 | PLANT, DECIDUOUS TREE, SINGLE STEM, 1.25 IN. OR UNDER | EACH | S |  | N
622 | 622-05649 | PLANT, DECIDUOUS TREE, SINGLE STEM, 1.25 IN. TO 2 IN. | EACH | S |  | N
622 | 622-05650 | PLANT, DECIDUOUS TREE, SINGLE STEM, OVER 2 IN. TO 2.5 IN. | EACH | S |  | N
622 | 622-05651 | PLANT, DECIDUOUS TREE, SINGLE STEM, OVER 2.5 IN. TO 3.5 IN. | EACH | S |  | N
622 | 622-05652 | PLANT, DECIDUOUS TREE, SINGLE STEM, OVER 3.5 IN. | EACH | S |  | N
622 | 622-05653 | PLANT, GROUND COVER | EACH | S |  | N
622 | 622-05654 | PLANT, PERENNIAL | EACH | S |  | N
622 | 622-05655 | PLANT, ROOT TUBER, CORM, BULB | EACH | S |  | N
622 | 622-05656 | PLANT, ROSE GRADE | EACH | S |  | N
622 | 622-07764 | IRRIGATION SYSTEM | LS | U |  | N
622 | 622-09775 | MASONRY TREE WELL | CYS | S |  | N
622 | 622-09776 | POROUS MATERIAL FOR ROOT PROTECTION | TON | S |  | N
622 | 622-09851 | MITIGATION | LS | U |  | N
622 | 622-10003 | LIVE PLANT STAKING | EACH | U |  | N
622 | 622-11878 | VEGETATION PLUGS | EACH | U |  | N
622 | 622-52436 | SIGN, "DO NOT MOW OR SPRAY" | EACH | S |  | N
622 | 622-91786 | SEEDLING | EACH | S | 622-R-209 | N
622 | 622-93712 | PLANT, BULBS | EACH | U |  | N
622 | 622-98200 | SIGN, "DO NOT DISTURB" | EACH | S |  | N
623 | 623-04884 | MOWING, CYCLE NO. 1 | CYCL | R | 623-M-025, 623-M-039 | N
623 | 623-04885 | MOWING, CYCLE NO. 2 | CYCL | R | 623-M-025, 623-M-039 | N
623 | 623-04886 | MOWING, CYCLE NO. 3 | CYCL | R | 623-M-025, 623-M-039 | N
623 | 623-04887 | MOWING, CYCLE NO. 4 | CYCL | R | 623-M-025, 623-M-039 | N
623 | 623-05684 | MOWING, CYCLE NO. 5 | CYCL | R | 623-M-025, 623-M-039 | N
623 | 623-06008 | MOWING, CYCLE NO. 7 | CYCL | R | 623-M-025, 623-M-039 | N
623 | 623-06010 | MOWING, CYCLE NO. 9 | CYCL | R | 623-M-025, 623-M-039 | N
623 | 623-06704 | MOWING, CYCLE NO. 6 | CYCL | R | 623-M-025, 623-M-039 | N
623 | 623-06707 | MOWING, CYCLE NO. 8 | CYCL | R | 623-M-025, 623-M-039 | N
623 | 623-06922 | MOWING | CYCL | U | 623-M-025, 623-M-039 | Y
623 | 623-93708 | SWEEPING | LS | U |  | N
624 | 624-92647 | HERBICIDE TREATMENT | ACRE | R | 624-M-024, 624-M-040 | N
625 | 625-09373 | GABIONS, METALLIC COATED | CYS | R | 625-R-194 | N
625 | 625-09374 | GABIONS, PVC COATED | CYS | R | 625-R-194 | N
625 | 625-09375 | REVET MATTRESS, METALLIC COATED | CYS | R | 625-R-194 | N
625 | 625-09376 | REVET MATTRESS, PVC COATED | CYS | R | 625-R-194 | N
626 | 626-09276 | FLOODWALL | LS | U |  | N
627 | 627-09326 | CABLE BARRIER SYSTEM, TYPE TL-3 | LFT | R | 627-R-546, 627-R-546d | N
627 | 627-09327 | CABLE BARRIER SYSTEM, TYPE TL-4 | LFT | R | 627-R-546, 627-R-546d | N
627 | 627-09330 | SAFETY TERMINAL, TYPE TL-3 | EACH | R | 627-R-546, 627-R-546d | N
627 | 627-09331 | SAFETY TERMINAL, TYPE TL-4 | EACH | R | 627-R-546, 627-R-546d | N
627 | 627-09910 | CABLE LINE POST LESS SOCKET, REPAIR | EACH | U | 627-R-546, 627-R-546d | N
627 | 627-09911 | TERMINAL POST LESS SOCKET, REPAIR | EACH | U | 627-R-546, 627-R-546d | N
627 | 627-09912 | CABLE RELEASE POST LESS SOCKET, REPAIR | EACH | U | 627-R-546, 627-R-546d | N
627 | 627-09913 | CABLE SOCKET WITH CONCRETE, REPAIR | EACH | U | 627-R-546, 627-R-546d | N
627 | 627-09914 | ANCHOR TERMINAL FITTING, REPAIR | EACH | U | 627-R-546, 627-R-546d | N
627 | 627-09915 | CABLE SPLICE, REPAIR | EACH | U | 627-R-546, 627-R-546d | N
627 | 627-09916 | RETENTION CABLE, REPAIR | EACH | U | 627-R-546, 627-R-546d | N
627 | 627-10177 | CABLE BARRIER SYSTEM, TYPE TL-3, SPARE PARTS | LS | R | 627-R-546, 627-R-546d, NON-PARTICIPATING | N
627 | 627-10178 | CABLE BARRIER SYSTEM, TYPE TL-4, SPARE PARTS | LS | R | 627-R-546, 627-R-546d, NON-PARTICIPATING | N
627 | 627-11647 | CABLE BARRIER SYSTEM, TYPE TL-4, RESET | LFT | U | 627-R-546, 627-R-546d | N
627 | 627-11940 | CABLE BARRIER SYSTEM, TYPE TL-3, RESET | LFT | U | 627-R-546, 627-R-546d | N
628 | 628-09401 | FIELD OFFICE, TYPE A | MOS | S |  | N
628 | 628-09403 | FIELD OFFICE, TYPE C | MOS | S |  | N
628 | 628-09409 | MOBILE INTERNET SERVICE | MOS | S | NUMBER OF UNITS, EACH IN SUPP DESCR | Y
628 | 628-11729 | CELLULAR TELEPHONE, TYPE A | EACH | S |  | N
628 | 628-11730 | CELLULAR TELEPHONE, TYPE B | EACH | S |  | N
628 | 628-11731 | CELLULAR TELEPHONE, ADDITIONAL DATA | DOL | S | LOCK AND FIXED COST | N
628 | 628-11732 | CELLULAR TELEPHONE, ADDITIONAL MINUTES | DOL | S | LOCK AND FIXED COST | N
628 | 628-11780 | CELLULAR TELEPHONE SERVICE, 500 MIN. | MOS | S |  | N
628 | 628-11781 | CELLULAR TELEPHONE SERVICE, 750 MIN. | MOS | S |  | N
628 | 628-11782 | CELLULAR TELEPHONE SERVICE, 1000 MIN. | MOS | S |  | N
628 | 628-11783 | CELLULAR TELEPHONE SERVICE, 2000 MIN. | MOS | S |  | N
628 | 628-11976 | COMPUTER SYSTEM EQUIPMENT | EACH | S |  | N
628 | 628-11977 | COMPUTER SYSTEM | EACH | S |  | N
628 | 628-12683 | FIELD OFFICE, TYPE D | MOS | S |  | N
628 | 628-12684 | FIELD OFFICE, TYPE E | MOS | S |  | N
628 | 628-12685 | TELEPHONE SERVICE, TYPE A | MOS | S |  | N
628 | 628-12686 | TELEPHONE SERVICE, TYPE B | MOS | S |  | N
628 | 628-12687 | TELEPHONE SERVICE, TYPE C | MOS | S |  | N
628 | 628-12923 | CELLULAR TELEPHONE SERVICE, UNLIMITED MINUTES | MOS | S |  | N
629 | 629-12029 | PLANT GROWTH LAYER | SYS | R | 629-R-630 | N
701 | 701-000088 | PILE, STEEL PIPE, EPOXY COATED, 0.5IN., DIAMETER 16 IN. | LFT | S |  | N
701 | 701-02936 | PILE, STEEL H, HP 14 IN. X 89 IN. | LFT | S |  | N
701 | 701-02938 | CORED HOLE IN ROCK, DIAMETER 24 IN. | LFT | S |  | N
701 | 701-03921 | PILE, STEEL H, HP 14 IN. X 102 IN. | LFT | S |  | N
701 | 701-05781 | UNCLASSIFIED SHAFT EXCAVATION | CYS | U |  | N
701 | 701-05782 | UNCLASSIFIED EXTRA DEPTH EXCAVATION | CYS | U |  | N
701 | 701-05787 | INSTRUMENTATION INTEGRITY TESTING AND DATA COLLECTION | LS | U |  | N
701 | 701-06011 | DYNAMIC PILE LOAD TEST | EACH | S |  | N
701 | 701-08122 | PILE, STEEL PIPE, 0.375 IN., DIAMETER 14 IN. | LFT | S |  | N
701 | 701-08152 | STATIC PILE LOAD TEST | EACH | S | PILE SIZE IN SUPP DESCR | Y
701 | 701-08253 | PILE, SLEEVES | EACH | U |  | N
701 | 701-08386 | PILE, STEEL PIPE, 0.312 IN., DIAMETER 16 IN. | LFT | S |  | N
701 | 701-09557 | TEST PILE, DYNAMIC, PRODUCTION | LFT | S |  | N
701 | 701-09558 | TEST PILE, INDICATOR, PRODUCTION | LFT | S |  | N
701 | 701-09559 | TEST PILE, DYNAMIC, RESTRIKE | EACH | S |  | N
701 | 701-09560 | TEST PILE, INDICATOR, RESTRIKE | EACH | S |  | N
701 | 701-09561 | TEST PILE, STATIC LOAD, HP, 12 X 74, NON-PRODUCTION | LFT | S |  | N
701 | 701-09662 | PILE, STEEL PIPE, 0.250 IN., DIAMETER 14 IN. | LFT | S |  | N
701 | 701-09663 | PILE, STEEL PIPE, 0.312 IN., DIAMETER 14 IN. | LFT | S |  | N
701 | 701-09664 | PILE, STEEL PIPE, 0.344 IN., DIAMETER 14 IN. | LFT | S |  | N
701 | 701-09665 | PILE, STEEL PIPE, 0.375 IN., DIAMETER 14 IN. | LFT | S |  | N
701 | 701-09672 | PILE, STEEL PIPE, EPOXY COATED, 0.184 IN., DIAMETER 14 IN. | LFT | S |  | N
701 | 701-09674 | PILE, STEEL PIPE, EPOXY COATED, 0.250 IN., DIAMETER 14 IN. | LFT | S |  | N
701 | 701-09675 | PILE, STEEL PIPE, EPOXY COATED, 0.312 IN., DIAMETER 14 IN. | LFT | S |  | N
701 | 701-09676 | PILE, STEEL PIPE, EPOXY COATED, 0.344 IN., DIAMETER 14 IN. | LFT | S |  | N
701 | 701-09677 | PILE, STEEL PIPE, EPOXY COATED, 0.375 IN., DIAMETER 14 IN. | LFT | S |  | N
701 | 701-09679 | CONICAL PILE TIP, 14 IN. | EACH | S |  | N
701 | 701-09682 | PILE SHOE, HP 12 X 63 | EACH | S |  | N
701 | 701-09683 | PILE SHOE, HP 12 X 74 | EACH | S |  | N
701 | 701-09684 | PILE SHOE, HP 14 X 89 | EACH | S |  | N
701 | 701-09685 | PILE SHOE, HP 14 X 102 | EACH | S |  | N
701 | 701-09686 | PILE, TIMBER | LFT | S |  | N
701 | 701-09687 | PILE, TIMBER, TREATED | LFT | S |  | N
701 | 701-09688 | PILING, RESTOCK | LS | S | CHANGE ORDERS ONLY | N
701 | 701-09690 | TEST PILE, DYNAMIC, 14 IN., NON-PRODUCTION | LFT | S |  | N
701 | 701-09692 | TEST PILE, DYNAMIC, HP 12 X 63, NON-PRODUCTION | LFT | S |  | N
701 | 701-09693 | TEST PILE, DYNAMIC, 12 X 74, NON-PRODUCTION | LFT | S |  | N
701 | 701-09694 | TEST PILE, DYNAMIC, HP 14 X 89, NON-PRODUCTION | LFT | S |  | N
701 | 701-09695 | TEST PILE, DYNAMIC, HP 14 X 102, NON-PRODUCTION | LFT | S |  | N
701 | 701-09697 | TEST PILE, INDICATOR, 14 IN., NON-PRODUCTION | LFT | S |  | N
701 | 701-09698 | TEST PILE, INDICATOR, HP 10 X 57, NON-PRODUCTION | LFT | S |  | N
701 | 701-09699 | TEST PILE, INDICATOR, HP 12 X 63, NON-PRODUCTION | LFT | S |  | N
701 | 701-09700 | TEST PILE, INDICATOR, HP 12 X 74, NON-PRODUCTION | LFT | S |  | N
701 | 701-09701 | TEST PILE, INDICATOR, HP 14 X 89, NON-PRODUCTION | LFT | S |  | N
701 | 701-09702 | TEST PILE, INDICATOR, HP 14 X 102, NON-PRODUCTION | LFT | S |  | N
701 | 701-09704 | TEST PILE, STATIC LOAD, 14 IN., NON-PRODUCTION | LFT | S |  | N
701 | 701-09707 | TEST PILE, STATIC LOAD, HP 14 X 89, NON-PRODUCTION | LFT | S |  | N
701 | 701-09708 | TEST PILE, STATIC LOAD, HP 14 X 102, NON-PRODUCTION | LFT | S |  | N
701 | 701-09739 | PILE SHOE, HP 12 X 53 | EACH | S |  | N
701 | 701-09770 | PILE SHOE, HP 14 X 73 | EACH | S |  | N
701 | 701-09779 | PREBORED HOLE, DIAMETER 15 IN. | LFT | S |  | N
701 | 701-09824 | PREBORED HOLE, DIAMETER 18 IN. | LFT | S |  | N
701 | 701-09826 | PILE, STEEL PIPE, 0.5 IN., DIAMETER 14 IN. | LFT | S |  | N
701 | 701-09891 | PILE SHOE, HP 12 X 84 | EACH | S |  | N
701 | 701-09989 | PILE, STEEL PIPE, 0.438 IN., DIAMETER 14 IN. | LFT | S |  | N
701 | 701-11004 | PILE, STEEL PIPE, 0.312 IN., DIAMETER 16 IN. | LFT | S |  | N
701 | 701-11344 | PILE, STEEL PIPE, 0.5 IN., DIAMETER 16 IN. | LFT | S |  | N
701 | 701-11345 | CONICAL PILE TIP, 16 IN. | EACH | S |  | N
701 | 701-11361 | PILE, STEEL H, EPOXY COATED, HP 12 X 74 | LFT | S |  | N
701 | 701-11645 | CORED HOLE IN ROCK, DIAMETER 30 IN. | LFT | S |  | N
701 | 701-11646 | CORED HOLE IN ROCK, DIAMETER 36 IN. | LFT | S |  | N
701 | 701-11714 | PREBORED HOLE, DIAMETER 12 IN. | LFT | S |  | N
701 | 701-11790 | PILE, STEEL PIPE, EPOXY COATED, 0.500 IN., DIAMETER 14 IN. | LFT | S |  | N
701 | 701-11858 | PILE, STEEL H, EPOXY COATED, HP 12 X 53 | LFT | S |  | N
701 | 701-11889 | PILE, STEEL PIPE, 0.500 IN., DIAMETER 24 IN. | LFT | S |  | N
701 | 701-11890 | PILE, STEEL PIPE, 0.750 IN., DIAMETER 24 IN. | LFT | S |  | N
701 | 701-11891 | PILE SHOE, 24 IN., INSIDE CUTTING SHOE | EACH | U |  | N
701 | 701-11892 | CONICAL PILE TIP, 24 IN. | EACH | S |  | N
701 | 701-11893 | TEST PILE, STATIC LOAD, 24 IN., NON-PRODUCTION | LFT | S |  | N
701 | 701-11898 | PILE, STEEL H, HP 14 X 117 | LFT | S |  | N
701 | 701-11899 | PILE SHOE, HP 14 x 117 | EACH | S |  | N
701 | 701-12014 | PILE, STEEL PIPE, 0.5 IN., DIAMETER 18 IN. | LFT | S |  | N
701 | 701-12101 | FIBER WRAP STEEL PILE JACKET SYSTEM | LS | U |  | N
701 | 701-12304 | VIBRATION MONITORING | LS | U |  | N
701 | 701-12311 | PILE, STEEL PIPE, 0.375 IN., DIAMETER 24 IN. | LFT | S |  | N
701 | 701-12312 | PILE, STEEL PIPE, EPOXY COATED, 0.375 IN., DIAMETER 24 IN. | LFT | S |  | N
701 | 701-12360 | PREBORED HOLE, DIAMETER 21 IN. | LFT | S |  | N
701 | 701-12361 | PREBORED HOLE, DIAMETER 24 IN. | LFT | S |  | N
701 | 701-12444 | PILE, STEEL PIPE, 0.375 IN., DIAMETER 16 IN. | LFT | S |  | N
701 | 701-12481 | TEST PILE, STATIC LOAD, 16 IN., NON-PRODUCTION | LFT | S |  | N
701 | 701-12494 | PILE SLEEVES | LFT | U |  | N
701 | 701-12515 | PREBORED HOLE, DIAMETER 14 IN. | LFT | S |  | N
701 | 701-12709 | REINFORCED CONCRETE ENCASEMENT FOR H PILES | LFT | S |  | N
701 | 701-12758 | PILE, STEEL PIPE, EPOXY COATED, 0.375 IN., DIAMETER 16 IN. | LFT | S |  | N
701 | 701-12769 | HDPE PILE ENCASEMENT SYSTEM | LS | U |  | N
701 | 701-12836 | AUTOMATED PILE DRIVING DATA ACQUISITION DEVICE | EACH | U |  | N
701 | 701-12887 | PREBORED HOLE, DIAMETER 30 IN. | LFT | S |  | N
701 | 701-17800 | PILE, STEEL PIPE, 0.312 IN., DIAMETER 18 IN. | LFT | S |  | N
701 | 701-17801 | PILE, STEEL PIPE, EPOXY COATED, 0.312 IN., DIAMETER 18 IN. | LFT | S |  | N
701 | 701-17803 | CONICAL PILE TIP, 18 IN. | EACH | S |  | N
701 | 701-51195 | PILE, STEEL H, HP 12 X 53 | LFT | S |  | N
701 | 701-93575 | PILE, STEEL H, HP, 14 X 73 | LFT | S |  | N
701 | 701-93658 | PILE, STEEL H, HP, 12 X 63 | LFT | S |  | N
701 | 701-93790 | CLEAN AND EPOXY COAT EXISTING PILES | LS | U |  | N
701 | 701-95780 | PILE, STEEL H, HP 12 X 74 | LFT | S |  | N
701 | 701-95782 | PILE, STEEL H, HP, 12 X 84 | LFT | S |  | N
702 | 702-01724 | CONCRETE, C, FOOTINGS | CYS | S |  | N
702 | 702-03607 | CORED HOLE IN CONCRETE | EACH | U | WITH APPROVED USP ONLY | N
702 | 702-04325 | TEMPORARY SHORING | LS | U |  | N
702 | 702-12076 | GRATES, BASINS, AND FITTINGS, CAST IRON | EACH | S |  | N
702 | 702-12339 | TEMPORARY SHORING | EACH | U |  | N
702 | 702-12488 | PERMANENT TRANSPARENT FORMS | SFT | U |  | N
702 | 702-12611 | ULTRA HIGH PERFORMANCE CONCRETE | CYS | U |  | N
702 | 702-12634 | SELF-CONSOLIDATING CONCRETE | CYS | U |  | N
702 | 702-12675 | MAINTAINABLE DRAIN STEEL, 4 INCH | EACH | U |  | N
702 | 702-44240 | CONCRETE, A, STRUCTURES | CYS | U |  | N
702 | 702-51001 | CONCRETE, A, SUPERSTRUCTURE | CYS | S |  | N
702 | 702-51005 | CONCRETE, A, SUBSTRUCTURE | CYS | S |  | N
702 | 702-51010 | CONCRETE, B, ABOVE FOOTINGS | CYS | S |  | N
702 | 702-51015 | CONCRETE, B, FOOTINGS | CYS | S |  | N
702 | 702-51046 | CONCRETE, FOUNDATION SEAL | CYS | S |  | N
702 | 702-51110 | GRATES, BASINS, AND FITTINGS, CAST IRON | LBS | U |  | N
702 | 702-51863 | FIELD DRILLED HOLE IN CONCRETE | EACH | S |  | N
702 | 702-76240 | CONCRETE | CYS | U | TYPE AND USE IN SUPP DESCR | Y
702 | 702-90915 | CONCRETE, A | CYS | S |  | N
702 | 702-92857 | CONCRETE, C, SUBSTRUCTURE | CYS | S |  | N
702 | 702-93722 | CONCRETE, C | CYS | U |  | Y
703 | 703-01540 | THREADED TIE BAR ASSEMBLY | EACH | S |  | N
703 | 703-01719 | CATHODIC PROTECTION SYSTEM | LS | U |  | N
703 | 703-03622 | THREADED TIE BAR ASSEMBLY, EPOXY COATED, MODIFIED | EACH | U |  | N
703 | 703-06028 | REINFORCING BARS | LBS | S |  | N
703 | 703-06029 | REINFORCING BARS, EPOXY COATED | LBS | S |  | N
703 | 703-08247 | EMBEDDED GALVANIC ANODE | EACH | U |  | N
703 | 703-08556 | THREADED ROD | EACH | U |  | N
703 | 703-09602 | EMBEDDED DISTRIBUTED GALVANIC ANODE SYSTEM | LFT | U |  | N
703 | 703-90512 | THREADED BAR SPLICE | EACH | U |  | N
703 | 703-96512 | BAR SPLICE | EACH | U |  | N
703 | 703-97703 | THREADED BAR SPLICE, EPOXY COATED | EACH | U |  | N
703 | 703-97936 | THREADED TIE BAR ASSEMBLY, EPOXY COATED | EACH | S |  | N
704 | 704-000080 | INERTIAL PROFILER, BRIDGE ENCOUNTER | LS | U |  | N
704 | 704-000082 | CORRECTIVE GRINDING, BRIDGE ENCOUNTER | LS | U |  | N
704 | 704-01989 | CONCRETE, C, SUPERSTRUCTURE, LIGHTWEIGHT | CYS | R | 704-B-325 | N
704 | 704-09031 | ARTICULATING CONCRETE MATTRESS | SYS | U |  | N
704 | 704-12408 | PRECAST BRIDGE DECK PANELS | CYS | U |  | N
704 | 704-51002 | CONCRETE, C, SUPERSTRUCTURE | CYS | S |  | N
704 | 704-51006 | CONCRETE, C, SUPERSTRUCTURE, MODIFIED | CYS | U |  | N
704 | 704-51106 | DECK DRAIN | EACH | U |  | N
706 | 706-01515 | BRIDGE BRACKET A, ALUMINUM | EACH | U |  | N
706 | 706-04683 | RAILING | LFT | U | TYPE OR USE IN SUPP DESCR | Y
706 | 706-05587 | BRIDGE BARRIER RAIL BRACKET, CONCRETE, INSTALL | EACH | U |  | N
706 | 706-06344 | RAILING, STEEL TYPE TS-1 | LFT | S | 706-B-140d | N
706 | 706-06347 | RAILING, STEEL TYPE CF-1 | LFT | U |  | N
706 | 706-06351 | CONCRETE BRIDGE RAILING TRANSITION, TYPE TPF-1 | EACH | S |  | N
706 | 706-06353 | CONCRETE BRIDGE RAILING TRANSITION, TYPE TPS-1 | EACH | S |  | N
706 | 706-06372 | CONCRETE BRIDGE RAILING TRANSITION, TYPE TTX | EACH | S |  | N
706 | 706-08188 | RAILING, STEEL TYPE TR | LFT | U |  | N
706 | 706-08352 | RAILING, TYPE CF-1 | LFT | U |  | N
706 | 706-08496 | REINFORCED CONCRETE MOMENT SLAB, 12 IN. | SYS | S |  | N
706 | 706-08497 | REINFORCED CONCRETE MOMENT SLAB, 12.5 IN. | SYS | S |  | N
706 | 706-08498 | REINFORCED CONCRETE MOMENT SLAB, 13 IN. | SYS | S |  | N
706 | 706-08499 | REINFORCED CONCRETE MOMENT SLAB, 13.5 IN. | SYS | S |  | N
706 | 706-08500 | REINFORCED CONCRETE MOMENT SLAB, 14 IN. | SYS | S |  | N
706 | 706-08501 | REINFORCED CONCRETE MOMENT SLAB, 14.5 IN. | SYS | S |  | N
706 | 706-08502 | REINFORCED CONCRETE MOMENT SLAB, 15 IN. | SYS | S |  | N
706 | 706-08503 | REINFORCED CONCRETE MOMENT SLAB, 15.5 IN. | SYS | S |  | N
706 | 706-08504 | REINFORCED CONCRETE MOMENT SLAB, 16 IN. | SYS | S |  | N
706 | 706-08505 | REINFORCED CONCRETE MOMENT SLAB, 18 IN. | SYS | S |  | N
706 | 706-08624 | CONCRETE BRIDGE RAILING TRANSITION, TYPE TPBT | EACH | S |  | N
706 | 706-09295 | REINFORCED CONCRETE MOMENT SLAB, 24 IN. | SYS | S |  | N
706 | 706-09372 | REINFORCED CONCRETE MOMENT SLAB, 30 IN. | SYS | S |  | N
706 | 706-09789 | REINFORCED CONCRETE MOMENT SLAB, 20 IN. | SYS | S |  | N
706 | 706-09959 | RAILING, CONCRETE TYPE FT | LFT | S |  | N
706 | 706-09960 | RAILING, CONCRETE TYPE FC | LFT | S |  | N
706 | 706-09961 | RAILING, CONCRETE TYPE PS-1 | LFT | S |  | N
706 | 706-09962 | RAILING, CONCRETE TYPE PF-1 | LFT | S |  | N
706 | 706-09965 | RAILING, CONCRETE TYPE TX | LFT | S |  | N
706 | 706-09966 | RAILING, CONCRETE TYPE TF-2 | LFT | S |  | N
706 | 706-11404 | RAILING, STEEL TYPE PF-1 | LFT | S |  | N
706 | 706-11418 | RAILING, STEEL TYPE PS-1 | LFT | S |  | N
706 | 706-11455 | BRIDGE RAILING PEDESTRIAN FENCE | LFT | S |  | N
706 | 706-11600 | RAILING, CONCRETE TYPE FC | CYS | S |  | N
706 | 706-11601 | RAILING, CONCRETE TYPE FT | CYS | S |  | N
706 | 706-11602 | RAILING, CONCRETE TYPE PF-1 | CYS | S |  | N
706 | 706-11604 | RAILING, CONCRETE TYPE PS-1 | CYS | S |  | N
706 | 706-11606 | RAILING, CONCRETE TYPE TF-2 | CYS | S |  | N
706 | 706-11607 | RAILING, CONCRETE TYPE TX | CYS | S |  | N
706 | 706-11620 | CONCRETE BRIDGE RAILING TRANSITION, TYPE TFC | EACH | S |  | N
706 | 706-11621 | CONCRETE BRIDGE RAILING TRANSITION, TYPE TFT | EACH | S |  | N
706 | 706-11622 | CONCRETE BRIDGE RAILING TRANSITION, TYPE WFC | EACH | U |  | N
706 | 706-11623 | CONCRETE BRIDGE RAILING TRANSITION, TYPE TTF-2 | EACH | S |  | N
706 | 706-11664 | RAILING, STEEL TYPE TF-2 | LFT | S |  | N
706 | 706-12272 | REINFORCED CONCRETE MOMENT SLAB, 10 IN. | SYS | S |  | N
706 | 706-12767 | REINFORCED CONCRETE MOMENT SLAB, 11 IN | SYS | S |  | N
706 | 706-12931 | REINFORCED CONCRETE MOMENT SLAB, 8 IN. | SYS | S |  | N
706 | 706-51020 | RAILING, CONCRETE TYPE C | CYS | S |  | N
706 | 706-51025 | RAILING, CONCRETE TYPE C | LFT | S |  | N
706 | 706-62380 | BRIDGE RAILING POST, TYPE 5A | EACH | U |  | N
706 | 706-62390 | BRIDGE RAILING POST, TYPE 6 | EACH | U |  | N
706 | 706-62400 | BRIDGE RAILING POST, TYPE 7 | EACH | U |  | N
706 | 706-90672 | BRIDGE RAILING POST, ALUMINUM, TYPE 5 | EACH | U |  | N
706 | 706-92586 | RAILING POST | EACH | U |  | N
706 | 706-92612 | RAILING, CONCRETE TYPE C, MODIFIED | LFT | S |  | N
706 | 706-94133 | RAILING, TUBE, GALVANIZED STEEL | LFT | U |  | N
706 | 706-94947 | RAILING, CONCRETE TYPE C, MODIFIED | CYS | S |  | N
706 | 706-95431 | BARRIER X CONCRETE, BRIDGE RAILING, BRACKET, TYPE A | EACH | U |  | N
706 | 706-95432 | BARRIER X CONCRETE, BRIDGE RAILING, BRACKET, TYPE B | EACH | U |  | N
706 | 706-95433 | BARRIER X CONCRETE, BRIDGE RAILING, BRACKET, TYPE C | EACH | U |  | N
706 | 706-98639 | BRIDGE RAILING SPLICE BAR, ALUMINUM | EACH | U |  | N
707 | 707-01065 | POST-TENSIONING | LS | U |  | N
707 | 707-05982 | STRUCTURAL MEMBER, CONCRETE, I-BEAM, 28 IN. X 12 IN. | LFT | S |  | N
707 | 707-05983 | STRUCTURAL MEMBER, CONCRETE, I-BEAM, 36 IN. X 12 IN. | LFT | S |  | N
707 | 707-05984 | STRUCTURAL MEMBER, CONCRETE, I-BEAM, 45 IN. X 16 IN. | LFT | S |  | N
707 | 707-05985 | STRUCTURAL MEMBER, CONCRETE, I-BEAM, 54 IN. X 20 IN. | LFT | S |  | N
707 | 707-05995 | STRUCTURAL MEMBER, CONCRETE, BULB-T BEAM, 72 IN. X 60 IN. | LFT | S |  | N
707 | 707-05997 | STRUCTURAL MEMBER, CONCRETE, BULB-T BEAM, 84 IN. X 60 IN. | LFT | S |  | N
707 | 707-06404 | STRUCTURAL MEMBER, CONCRETE, BULB-T BEAM | LFT | U | SIZE IN SUPP DESCR | Y
707 | 707-06524 | STRUCTURAL MEMBER, CONCRETE, BULB-T BEAM, 60 IN. X 42 IN. | LFT | S |  | N
707 | 707-06831 | STRUCTURAL MEMBER, CONCRETE, BULB-T BEAM, 54 IN. X 42 IN. | LFT | S |  | N
707 | 707-06846 | STRUCTURAL MEMBER, CONCRETE, BULB-T BEAM, 66 IN. X 42 IN. | LFT | S |  | N
707 | 707-07605 | STRUCTURAL MEMBER, CONCRETE, BULB-T BEAM, 54 IN. X 48 IN. | LFT | S |  | N
707 | 707-07776 | STRUCTURAL MEMBER, CONCRETE, BOX BEAM, 21 IN. X 36 IN. | LFT | S |  | N
707 | 707-08158 | STRUCTURAL MEMBER, CONCRETE, BULB-T BEAM, 42 IN. X 49 IN. | LFT | S |  | N
707 | 707-08393 | STRUCTURAL MEMBER, CONCRETE, BULB-T BEAM, 84 IN. X 42 IN. | LFT | S |  | N
707 | 707-08476 | STRUCTURAL MEMBER, CONCRETE, BULB-T BEAM, 72 IN. X 48 IN. | LFT | S |  | N
707 | 707-08492 | STRUCTURAL MEMBER, CONCRETE, BULB-T BEAM, 78 IN. X 42 IN. | LFT | S |  | N
707 | 707-08512 | STRUCTURAL MEMBER, CONCRETE, BOX BEAM, 42 IN. X 48 IN. | LFT | S |  | N
707 | 707-08616 | STRUCTURAL MEMBER, CONCRETE, BULB-T BEAM, 102 IN. X 62 IN. | LFT | S |  | N
707 | 707-08643 | STRUCTURAL MEMBER, CONCRETE, BULB-T BEAM, 60 IN. X 48 IN. | LFT | S |  | N
707 | 707-09029 | STRUCTURAL MEMBER, CONCRETE, BOX BEAM, 12 IN. X 48 IN. | LFT | S |  | N
707 | 707-09102 | STRUCTURAL MEMBER, CONCRETE, U-BEAM, 48 IN. | LFT | S |  | N
707 | 707-09103 | STRUCTURAL MEMBER, CONCRETE, U-BEAM, 54 IN. | LFT | S |  | N
707 | 707-09104 | STRUCTURAL MEMBER, CONCRETE, U-BEAM, 63 IN. | LFT | S |  | N
707 | 707-09179 | STRUCTURAL MEMBER, CONCRETE, BULB-T BEAM, 72 IN. X 62 IN. | LFT | S |  | N
707 | 707-09180 | STRUCTURAL MEMBER, CONCRETE, BULB-T BEAM, 84 IN. X 62 IN. | LFT | S |  | N
707 | 707-09183 | STRUCTURAL MEMBER, CONCRETE, BULB-T BEAM, 66 IN. X 60 IN. | LFT | S |  | N
707 | 707-09192 | STRUCTURAL MEMBER, CONCRETE, BULB-T BEAM, 72 IN. X 54 IN. | LFT | S |  | N
707 | 707-09310 | STRUCTURAL MEMBER, CONCRETE, BULB-T BEAM, 60 IN. X 60 IN. | LFT | S |  | N
707 | 707-09311 | STRUCTURAL MEMBER, CONCRETE, BOX BEAM, 33 IN. X 36 IN. | LFT | S |  | N
707 | 707-09316 | STRUCTURAL MEMBER, CONCRETE, BULB-T BEAM, 78 IN. X 48 IN. | LFT | S |  | N
707 | 707-09332 | STRUCTURAL MEMBER, CONCRETE, BULB-T BEAM, 66 IN. X 48 IN. | LFT | S |  | N
707 | 707-09382 | STRUCTURAL MEMBER, CONCRETE, BULB-T BEAM, 54 IN. X 61 IN. | LFT | S |  | N
707 | 707-09383 | STRUCTURAL MEMBER, CONCRETE, BULB-T BEAM, 60 IN. X 61 IN. | LFT | S |  | N
707 | 707-09384 | STRUCTURAL MEMBER, CONCRETE, BULB-T BEAM, 72 IN. X 61 IN. | LFT | S |  | N
707 | 707-09598 | STRUCTURAL MEMBER, CONCRETE, BULB-T BEAM, 84 IN. X 48 IN. | LFT | S |  | N
707 | 707-09634 | STRUCTURAL MEMBER, CONCRETE, BULB-T BEAM, 48 IN. X 49 IN. | LFT | S |  | N
707 | 707-09772 | STRUCTURAL MEMBER, CONCRETE, BULB-T BEAM, 78 IN. X 49 IN. | LFT | S |  | N
707 | 707-09848 | STRUCTURAL MEMBER, CONCRETE, BULB-T BEAM, 66 IN. X 61 IN. | LFT | S |  | N
707 | 707-09853 | STRUCTURAL MEMBER, CONCRETE, BULB-T BEAM, 102 IN. X 61 IN. | LFT | S |  | N
707 | 707-09862 | STRUCTURAL MEMBER, CONCRETE, BOX BEAM, 27 IN. X 48 IN. | LFT | S |  | N
707 | 707-09865 | STRUCTURAL MEMBER, CONCRETE, BULB-T BEAM, 36 IN. X 49 IN. | LFT | S |  | N
707 | 707-09921 | STRUCTURAL MEMBER, CONCRETE, BULB-T BEAM, 54 IN. X 49 IN. | LFT | S |  | N
707 | 707-09958 | STRUCTURAL MEMBER, CONCRETE, BOX BEAM, 42 IN. X 36 IN. | LFT | S |  | N
707 | 707-10176 | STRUCTURAL MEMBER, CONCRETE, BULB-T BEAM, 72 IN. X 49 IN. | LFT | S |  | N
707 | 707-10179 | STRUCTURAL MEMBER, CONCRETE, BOX BEAM, 12 IN. X 36 IN. | LFT | S |  | N
707 | 707-11046 | STRUCTURAL MEMBER, CONCRETE, BULB-T BEAM, 60 IN. X 49 IN. | LFT | S |  | N
707 | 707-11047 | STRUCTURAL MEMBER, CONCRETE, BULB-T BEAM, 66 IN. X 49 IN. | LFT | S |  | N
707 | 707-11324 | STRUCTURAL MEMBER, CONCRETE, BULB-T BEAM, 78 IN. X 60 IN. | LFT | S |  | N
707 | 707-11426 | STRUCTURAL MEMBER, CONCRETE, BULB-T BEAM, 36 IN. X 61 IN. | LFT | S |  | N
707 | 707-11427 | STRUCTURAL MEMBER, CONCRETE, BULB-T BEAM, 54 IN. X 60 IN. | LFT | S |  | N
707 | 707-11428 | STRUCTURAL MEMBER, CONCRETE, BOX BEAM, 33 IN. X 48 IN. | LFT | S |  | N
707 | 707-11443 | STRUCTURAL MEMBER, CONCRETE, BOX BEAM, 17 IN. X 36 IN. | LFT | S |  | N
707 | 707-11494 | STRUCTURAL MEMBER, CONCRETE, BOX BEAM, 21 IN. X 48 IN. | LFT | S |  | N
707 | 707-11497 | STRUCTURAL MEMBER, CONCRETE, BOX BEAM, 17 IN. X 48 IN. | LFT | S |  | N
707 | 707-11517 | STRUCTURAL MEMBER, CONCRETE, BOX BEAM, 27 IN. X 36 IN. | LFT | S |  | N
707 | 707-11670 | STRUCTURAL MEMBER, CONCRETE, BULB-T BEAM, 90 IN. X 60 IN. | LFT | S |  | N
707 | 707-11715 | STRUCTURAL MEMBERS | LFT | U | TYPE AND SIZE IN SUPP DESCR | Y
707 | 707-12373 | STRUCTURAL MEMBER, CONCRETE, BULB-T BEAM, 48 IN. X 61 IN. | LFT | S |  | N
707 | 707-12429 | STRUCTURAL MEMBER, CONCRETE REPAIR | EACH | U |  | N
707 | 707-12680 | STRUCTURAL MEMBER, CONCRETE, NEXT BEAM, TYPE D, 28 IN. | LFT | S |  | N
707 | 707-12703 | STRUCTURAL MEMBER, CONCRETE, BULB-T, 84 IN. X 49 IN. | LFT | S |  | N
707 | 707-12818 | STRUCTURAL MEMBER, CONCRETE, NEXT BEAM, TYPE E, 36 IN. | LFT | S |  | N
708 | 708-01112 | GROUT, NON-SHRINK | CYS | U |  | N
708 | 708-05394 | REPAIR | LS | U | USE IN SUPP DESCR | Y
708 | 708-51813 | PNEUMATICALLY PLACED MORTAR | SFT | S | 708-R-766 | N
708 | 708-51814 | WELDED STEEL WIRE REINFORCEMENT | SFT | S | 708-R-766 | N
709 | 709-01733 | NEOPRENE WATERPROOFING, MARBRILISTIC | SYS | U |  | N
709 | 709-04647 | FIBER WRAP CONCRETE CASING SYSTEM | LS | U |  | N
709 | 709-07110 | SEAL COAT GRAFFITI RESISTANT | SFT | U |  | N
709 | 709-12077 | FIBER WRAP CONCRETE CASING SYSTEM | SFT | U |  | N
709 | 709-12574 | SPRAY APPLIED BRIDGE DECK MEMBRANE SYSTEM | SFT | U |  | N
709 | 709-12600 | FIBER WRAP CONCRETE STRENGTHENING SYSTEM | LS | U |  | N
709 | 709-51821 | SURFACE SEAL | LS | S | BRIDGE NO. IN SUPP DESCR | N
709 | 709-96826 | CONCRETE SURFACE COATING | LS | U |  | N
710 | 710-02003 | REPOINTING MASONRY IN STRUCTURES, MODIFIED | SFT | U |  | N
710 | 710-09158 | PATCHING CONCRETE STRUCTURES | SFT | S |  | N
710 | 710-11640 | MASONRY COLUMN | EACH | U |  | N
710 | 710-51870 | REPOINTING MASONRY IN STRUCTURES | SFT | S |  | N
711 | 711-01373 | BOLT | EACH | U |  | N
711 | 711-01772 | RETROFIT | EACH | U | USE IN SUPP DESCR | Y
711 | 711-01978 | ROCK BOLT ASSEMBLY | EACH | U |  | N
711 | 711-02554 | PEDESTRIAN BRIDGE | LS | U |  | N
711 | 711-02559 | MECHANICAL WORK | LS | U |  | N
711 | 711-02707 | ANCHOR PLATE | EACH | U |  | N
711 | 711-03973 | BUILDING ARCHITECTURAL | LS | U |  | N
711 | 711-04121 | ANCHOR BOLT, AB1 | EACH | U |  | N
711 | 711-04297 | STRUCTURAL STEEL, FIELD CUT | SQIN | S |  | N
711 | 711-04702 | PEENING WELD, UIT | IN | S |  | N
711 | 711-04845 | BRIDGE, STEEL TRUSS, PRE-ENGINEERED | LS | U |  | N
711 | 711-05101 | EDGING | LFT | U |  | N
711 | 711-05395 | REPLACE | EACH | U | USE IN SUPP DESCR | Y
711 | 711-05396 | REPLACE | LS | U | USE IN SUPP DESCR | Y
711 | 711-05728 | REPAIR | EACH | U |  | Y
711 | 711-06055 | COVER PLATE | EACH | U |  | N
711 | 711-07857 | INCLINOMETER | EACH | U |  | N
711 | 711-10103 | ARCHITECTURAL | LS | U | TYPE OR USE IN SUPP DESCR | Y
711 | 711-11599 | REPAIR WELD | IN | S |  | N
711 | 711-11696 | STRUCTURAL STEEL MEMBER | LFT | U |  | N
711 | 711-11697 | STRUCTURAL STEEL MEMBER | EACH | U |  | N
711 | 711-12974 | JACKING AND SUPPORTING, STRUCTURAL MEMBER, IDIQ | DOL | U | IDIQ JOBS ONLY, LOCK AND FIXED COST | N
711 | 711-51035 | STRUCTURAL STEEL | LBS | S |  | N
711 | 711-51038 | STRUCTURAL STEEL | LS | S |  | N
711 | 711-51070 | ANCHOR PLATE, AP 1 | EACH | U |  | N
711 | 711-51075 | ANCHOR PLATE, AP 2 | EACH | U |  | N
711 | 711-51080 | ANCHOR PLATE, AP 3 | EACH | U |  | N
711 | 711-51820 | TEMPORARY SUPPORT | LS | U |  | N
711 | 711-51823 | EXPANSION ANCHOR, 0.75 IN. | EACH | U |  | N
711 | 711-51824 | EXPANSION ANCHOR, 0.625 IN. | EACH | U |  | N
711 | 711-51864 | DRILLED HOLE | EACH | S | 711-B-315 | N
711 | 711-51866 | RIVET, REMOVE | EACH | S | 711-B-315 | N
711 | 711-51871 | FILLET WELD, 0.3125 IN. | LFT | U |  | N
711 | 711-51876 | JACKING AND SUPPORTING TRUSSES | LS | S | 711-B-315, BRIDGE NO. IN SUPP DESCR | N
711 | 711-51877 | JACKING AND SUPPORTING BEAMS | LS | S | 711-B-315, BRIDGE NO. IN SUPP DESCR | N
711 | 711-51878 | JACKING AND SUPPORTING GIRDERS | LS | S | 711-B-315, BRIDGE NO. IN SUPP DESCR | N
711 | 711-90114 | JACKING AND SUPPORTING SUPERSTRUCTURE | LS | S | 711-B-315, BRIDGE NO. IN SUPP DESCR | N
711 | 711-90932 | EDGING, STEEL | LFT | U |  | N
711 | 711-91047 | EXPANSION ANCHOR, 1 IN. | EACH | U |  | N
711 | 711-91149 | STRAIGHTEN STEEL BEAM | LS | U |  | N
711 | 711-91981 | TIE ROD | EACH | U |  | N
711 | 711-91996 | REPAIR EXISTING STRUCTURE | LS | U |  | N
711 | 711-92500 | ANCHOR ROD | EACH | U |  | N
711 | 711-93035 | JACKING AND SUPPORTING STRUCTURAL STEEL | LS | S | 711-B-315, BRIDGE NO. IN SUPP DESCR | N
711 | 711-93754 | JACKING AND SUPPORTING TRUSS AND STEEL BEAMS | LS | S | 711-B-315, BRIDGE NO. IN SUPP DESCR | N
711 | 711-95290 | FIELD WELDING | LFT | U |  | N
711 | 711-95291 | JACKING AND SUPPORTING STEEL BEAMS | LS | S | 711-B-315, BRIDGE NO. IN SUPP DESCR | N
711 | 711-96479 | BOLT, REMOVE | EACH | S | 711-B-315 | N
711 | 711-96800 | STUD SHEAR CONNECTORS | EACH | S | 711-B-315 | N
711 | 711-96801 | SHEAR CONNECTOR, 7/8 IN. STUD | EACH | U |  | N
711 | 711-96866 | GRID FLOOR, STEEL | SFT | U |  | N
711 | 711-96899 | BEAMS, RESET | LS | U |  | N
711 | 711-97990 | TIGHTEN ANCHOR BOLT NUTS | EACH | U |  | N
711 | 711-98282 | BUILDING, ELECTRICAL | LS | U |  | N
711 | 711-98751 | BUILDING, MECHANICAL | LS | U |  | N
711 | 711-98839 | ANCHOR ASSEMBLY, AS1, REPAIR | EACH | U |  | N
711 | 729-11819 | STRAIGHTEN STEEL MEMBER | LS | S | BRIDGE NO. IN SUPP DESCR | Y
712 | 712-03820 | TIMBER SIDING | SFT | U |  | N
712 | 712-03862 | PREFABRICATED BRIDGE | LS | U |  | N
712 | 712-04272 | LUMBER AND TIMBER, UNTREATED | MFBM | S |  | N
712 | 712-04686 | FIRE PROTECTION | LS | U |  | N
712 | 712-04704 | COAT BRIDGE | LS | U | USE IN SUPP DESCR | Y
712 | 712-05097 | METAL PARTS | LBS | S |  | N
712 | 712-05098 | TIMBER | EACH | U |  | N
712 | 712-05721 | FIRE RETARDANT TREATMENT | LS | U |  | N
712 | 712-05854 | BRIDGE DECK | LS | U | MATERIAL OR TYPE IN SUPP DESCR | Y
712 | 712-06384 | PLANK FLOORS, TWO-PLY | SFT | S |  | N
712 | 712-06386 | PLANK FLOORS, SINGLE-PLY | SFT | S |  | N
712 | 712-06852 | BOARDWALK | SFT | U |  | N
712 | 712-09417 | BORATE | LS | U |  | N
712 | 712-09730 | BOARDWALK | LFT | U |  | N
712 | 712-11615 | ROOF CORRUGATED METAL | SFT | U |  | N
712 | 712-11616 | STONE ABUTMENT REPAIR | LS | U |  | N
712 | 712-94080 | TIMBER DECK | SFT | U |  | N
712 | 712-94725 | STRUCTURAL TIMBER | BDFT | U |  | N
712 | 712-95676 | LUMBER AND TIMBER, TREATED | MFBM | S |  | N
712 | 712-99107 | LOG DEFLECTOR | EACH | U |  | N
713 | 713-02478 | GUARDRAIL TRANSITION, TGB, TEMP BRIDGE APPROACHES | EACH | U |  | N
713 | 713-02479 | GUARDRAIL TRANSITION, GP, TEMP BRIDGE APPROACHES | EACH | U |  | N
713 | 713-04331 | TEMPORARY CAUSEWAY | LS | U |  | N
713 | 713-04509 | TEMPORARY PIPE | LS | S |  | N
713 | 713-04643 | TEMPORARY ACCESS LANE | LS | U |  | N
713 | 713-04858 | TEMPORARY BRIDGE | LS | S |  | N
713 | 713-07661 | GUARDRAIL END TREATMENT, TYPE OS, TEMPORARY BRIDGE APPROACH | EACH | S |  | N
713 | 713-11199 | TEMPORARY PIPE | LFT | U |  | N
713 | 713-51334 | TEMPORARY PIPE AND APPROACHES | LS | S |  | N
713 | 713-51335 | TEMPORARY BRIDGE AND APPROACHES | LS | S |  | N
713 | 713-91028 | TEMPORARY RUNAROUND | LS | U |  | N
713 | 713-99365 | GUARDRAIL, W BEAM, 6.3 FT SPACING, TEMPORARY BRIDGE APPROACHES | LFT | S |  | N
714 | 714-000084 | STRUCTURE, REINFORCED CONCRETE, BOX SECTIONS, 17 FT X 11 FT | LFT | S |  | N
714 | 714-000086 | WATERPROOFING MEMBRANE TYPE 2 | SFT | R | 714-R-748 | N
714 | 714-000087 | WATERPROOFING MEMBRANE TYPE 3 | SFT | R | 714-R-748 | N
714 | 714-000089 | STRUCTURE EXTENSION, REINFORCED CONCRETE, BOX SECTIONS, 10 FT X 6 FT | LFT | S |  | N
714 | 714-000092 | STRUCTURE EXTENSION, REINFORCED CONCRETE, BOX SECTIONS, 4 FT X 2.5 FT | LFT | S |  | N
714 | 714-000097 | STRUCTURE EXTENSION, REINFORCED CONCRETE, BOX SECTIONS, 8 FT X 5 FT | LFT | S |  | N
714 | 714-000099 | STRUCTURE EXTENSION, REINFORCED CONCRETE, BOX SECTIONS, 4 FT X 6 FT | LFT | S |  | N
714 | 714-000114 | STRUCTURE, REINFORCED CONCRETE, BOX SECTIONS, 17 FT X 6 FT | LFT | S |  | N
714 | 714-000115 | STRUCTURE, COATED REINFORCED CONCRETE, BOX SECTIONS, 14 FT X 3 FT | LFT | S |  | N
714 | 714-02584 | STRUCTURE EXTENSION, REINFORCED CONCRETE, BOX SECTIONS, 8 FT X 3 FT | LFT | S |  | N
714 | 714-05562 | RETAINING WALL | SFT | U |  | N
714 | 714-10091 | STRUCTURE EXTENSION, REINFORCED, BOX SECTIONS, 10 FT 6 IN. X 6 FT | LFT | S |  | N
714 | 714-10249 | STRUCTURE, REINFORCED CONCRETE, BOX SECTIONS, 20 FT X 8 FT | LFT | S |  | N
714 | 714-11053 | STRUCTURE EXTENSION, REINFORCED CONCRETE, BOX SECTIONS, 10 FT X 8 FT | LFT | S |  | N
714 | 714-11059 | STRUCTURE EXTENSION, REINFORCED CONCRETE, BOX SECTIONS, 3 FT X 3 FT | LFT | S |  | N
714 | 714-11061 | STRUCTURE EXTENSION, REINFORCED CONCRETE, BOX SECTIONS, 3 FT X 2.2 FT | LFT | S |  | N
714 | 714-11073 | STRUCTURE, REINFORCED CONCRETE, BOX SECTIONS, 9 FT X 6 FT | LFT | S |  | N
714 | 714-11074 | STRUCTURE, REINFORCED CONCRETE, BOX SECTIONS, 12 FT X 3 FT | LFT | S |  | N
714 | 714-11076 | STRUCTURE, REINFORCED CONCRETE, BOX SECTIONS, 9 FT X 8 FT | LFT | S |  | N
714 | 714-11077 | STRUCTURE, REINFORCED CONCRETE, BOX SECTIONS, 12 FT X 12 FT | LFT | S |  | N
714 | 714-11078 | STRUCTURE, REINFORCED CONCRETE, BOX SECTIONS, 11 FT X 6 FT | LFT | S |  | N
714 | 714-11081 | STRUCTURE, REINFORCED CONCRETE, BOX SECTIONS, 7 FT X 3 FT | LFT | S |  | N
714 | 714-11086 | STRUCTURE, REINFORCED CONCRETE, BOX SECTIONS | LFT | U | DIMENSIONS IN SUPP DESCR | Y
714 | 714-11087 | STRUCTURE, REINFORCED CONCRETE, BOX SECTIONS, 12 FT X 5 FT | LFT | S |  | N
714 | 714-11088 | STRUCTURE, REINFORCED CONCRETE, BOX SECTIONS, 14 FT X 10 FT | LFT | S |  | N
714 | 714-11089 | STRUCTURE, REINFORCED CONCRETE, BOX SECTIONS, 11 FT X 4 FT | LFT | S |  | N
714 | 714-11091 | STRUCTURE, REINFORCED CONCRETE, BOX SECTIONS, 18 FT X 4 FT | LFT | S |  | N
714 | 714-11092 | STRUCTURE, REINFORCED CONCRETE, BOX SECTIONS, 14 FT X 4 FT | LFT | S |  | N
714 | 714-11093 | STRUCTURE, REINFORCED CONCRETE, BOX SECTIONS, 14 FT X 8 FT | LFT | S |  | N
714 | 714-11094 | STRUCTURE, REINFORCED CONCRETE, BOX SECTIONS, 9 FT X 4 FT | LFT | S |  | N
714 | 714-11096 | STRUCTURE, REINFORCED CONCRETE, BOX SECTIONS, 8 FT X 3 FT | LFT | S |  | N
714 | 714-11097 | STRUCTURE, REINFORCED CONCRETE, BOX SECTIONS, 14 FT X 5 FT | LFT | S |  | N
714 | 714-11098 | STRUCTURE, REINFORCED CONCRETE, BOX SECTIONS, 20 FT X 5 FT | LFT | S |  | N
714 | 714-11099 | STRUCTURE, REINFORCED CONCRETE, BOX SECTIONS, 16 FT X 8 FT | LFT | S |  | N
714 | 714-11101 | STRUCTURE, REINFORCED CONCRETE, BOX SECTIONS, 18 FT X 6 FT | LFT | S |  | N
714 | 714-11102 | STRUCTURE, REINFORCED CONCRETE, BOX SECTIONS, 5 FT X 2 FT | LFT | S |  | N
714 | 714-11103 | STRUCTURE, REINFORCED CONCRETE, BOX SECTIONS, 16 FT X 7 FT | LFT | S |  | N
714 | 714-11104 | STRUCTURE, REINFORCED CONCRETE, BOX SECTIONS, 16 FT X 4 FT | LFT | S |  | N
714 | 714-11106 | STRUCTURE, REINFORCED CONCRETE, BOX SECTIONS, 6 FT X 7 FT | LFT | S |  | N
714 | 714-11107 | STRUCTURE, REINFORCED CONCRETE, BOX SECTIONS, 14 FT X 6 FT | LFT | S |  | N
714 | 714-11108 | STRUCTURE EXTENSION, REINFORCED CONCRETE, BOX SECTIONS, 6 FT X 5 FT | LFT | S |  | N
714 | 714-11109 | STRUCTURE, REINFORCED CONCRETE, BOX SECTIONS, 16 FT X 5 FT | LFT | S |  | N
714 | 714-11111 | STRUCTURE, REINFORCED CONCRETE, BOX SECTIONS, 18 FT X 7 FT | LFT | S |  | N
714 | 714-11112 | STRUCTURE, REINFORCED CONCRETE, BOX SECTIONS, 8 FT X 2 FT | LFT | S |  | N
714 | 714-11113 | STRUCTURE, REINFORCED CONCRETE, BOX SECTIONS, 2 FT X 3 FT | LFT | S |  | N
714 | 714-11114 | STRUCTURE, REINFORCED CONCRETE, BOX SECTIONS, 14 FT X 7 FT | LFT | S |  | N
714 | 714-11115 | STRUCTURE, REINFORCED CONCRETE, BOX SECTIONS, 20 FT X 7 FT | LFT | S |  | N
714 | 714-11116 | STRUCTURE, REINFORCED CONCRETE, BOX SECTIONS, 13 FT X 8 FT | LFT | S |  | N
714 | 714-11118 | STRUCTURE, REINFORCED CONCRETE, BOX SECTIONS, 10 FT X 3 FT | LFT | S |  | N
714 | 714-11119 | STRUCTURE, REINFORCED CONCRETE, BOX SECTIONS, 9 FT X 3 FT | LFT | S |  | N
714 | 714-11120 | STRUCTURE, REINFORCED CONCRETE, BOX SECTIONS, 16 FT X 6 FT | LFT | S |  | N
714 | 714-11121 | STRUCTURE, REINFORCED CONCRETE, BOX SECTIONS, 18 FT X 9 FT | LFT | S |  | N
714 | 714-11122 | STRUCTURE, REINFORCED CONCRETE, BOX SECTIONS, 14 FT X 3 FT | LFT | S |  | N
714 | 714-11123 | STRUCTURE, REINFORCED CONCRETE, BOX SECTIONS, 34 FT X 11 FT | LFT | S |  | N
714 | 714-11124 | GEOCOMPOSITE WALL DRAIN | SFT | U |  | N
714 | 714-11125 | STRUCTURE, REINFORCED CONCRETE, BOX SECTIONS, 4 FT X 3 FT 4 IN. | LFT | S |  | N
714 | 714-11126 | STRUCTURE, REINFORCED CONCRETE, BOX SECTIONS, 3 FT 10 IN. X 2 FT 5 IN. | LFT | S |  | N
714 | 714-11127 | STRUCTURE EXTENSION, REINFORCED CONCRETE, BOX SECTIONS, 3 FT 6 IN. X 3 FT 6 IN. | LFT | S |  | N
714 | 714-11128 | STRUCTURE, REINFORCED CONCRETE, BOX SECTIONS, 18 FT X 10 FT | LFT | S |  | N
714 | 714-11129 | STRUCTURE, REINFORCED CONCRETE, BOX SECTIONS, 5 FT X 2 FT 6 IN. | LFT | S |  | N
714 | 714-11130 | STRUCTURE, REINFORCED CONCRETE, BOX SECTIONS, 20 FT X 9 FT | LFT | S |  | N
714 | 714-11131 | STRUCTURE EXTENSION, REINFORCED CONCRETE, BOX SECTIONS, 5 FT X 5 FT | LFT | S |  | N
714 | 714-11132 | STRUCTURE, REINFORCED CONCRETE, BOX SECTIONS, 6 FT X 2 FT | LFT | S |  | N
714 | 714-11133 | STRUCTURE EXTENSION, REINFORCED CONCRETE, BOX SECTIONS, 3 FT X 2 FT | LFT | S |  | N
714 | 714-11134 | STRUCTURE EXTENSION, REINFORCED CONCRETE, BOX SECTIONS, 12 FT X 12 FT | LFT | S |  | N
714 | 714-11135 | STRUCTURE EXTENSION, REINFORCED CONCRETE, BOX SECTIONS, 12 FT X 5 FT 6 IN. | LFT | S |  | N
714 | 714-11136 | STRUCTURE, REINFORCED CONCRETE, BOX SECTIONS, 14 FT X 12 FT | LFT | S |  | N
714 | 714-11138 | STRUCTURE, REINFORCED CONCRETE, BOX SECTIONS, 18 FT X 8 FT | LFT | S |  | N
714 | 714-11139 | STRUCTURE EXTENSION, REINFORCED CONCRETE, BOX SECTIONS, 8 FT X 8 FT | LFT | S |  | N
714 | 714-11140 | STRUCTURE EXTENSION, REINFORCED CONCRETE, BOX SECTIONS, 4 FT X 5 FT | LFT | S |  | N
714 | 714-11141 | STRUCTURE, REINFORCED CONCRETE, BOX SECTIONS, 17 FT X 7 FT | LFT | S |  | N
714 | 714-11142 | STRUCTURE EXTENSION, REINFORCED CONCRETE, BOX SECTIONS, 6 FT X 8 FT | LFT | S |  | N
714 | 714-11143 | STRUCTURE, COATED REINFORCED CONCRETE, BOX SECTIONS, 16 FT X 8 FT | LFT | S |  | N
714 | 714-11144 | STRUCTURE, REINFORCED CONCRETE, BOX SECTIONS, 15 FT X 11 FT | LFT | S |  | N
714 | 714-11145 | STRUCTURE, REINFORCED CONCRETE, BOX SECTIONS, 12 FT X 7 FT | LFT | S |  | N
714 | 714-11146 | STRUCTURE, REINFORCED CONCRETE, BOX SECTIONS, 14 FT X 9 FT | LFT | S |  | N
714 | 714-11148 | STRUCTURE, REINFORCED CONCRETE, BOX SECTIONS, 19 FT X 11 FT | LFT | S |  | N
714 | 714-11149 | STRUCTURE, REINFORCED CONCRETE, BOX SECTIONS, 13 FT X 3 FT | LFT | S |  | N
714 | 714-11150 | STRUCTURE, REINFORCED CONCRETE, BOX SECTIONS, 4 FT X 2 FT 6 IN. | LFT | S |  | N
714 | 714-11151 | STRUCTURE, REINFORCED CONCRETE, BOX SECTIONS, 17 FT X 8 FT | LFT | S |  | N
714 | 714-11152 | STRUCTURE, REINFORCED CONCRETE, BOX SECTIONS, 17 FT X 5 FT | LFT | S |  | N
714 | 714-11153 | STRUCTURE, REINFORCED CONCRETE, BOX SECTIONS, 18 FT X 5 FT | LFT | S |  | N
714 | 714-11154 | STRUCTURE, REINFORCED CONCRETE, BOX SECTIONS, 19 FT X 4 FT | LFT | S |  | N
714 | 714-11155 | STRUCTURE, REINFORCED CONCRETE, BOX SECTIONS, 22 FT X 6 FT | LFT | S |  | N
714 | 714-11156 | STRUCTURE, REINFORCED CONCRETE, BOX SECTIONS, 17 FT X 9 FT | LFT | S |  | N
714 | 714-11157 | STRUCTURE, COATED REINFORCED CONCRETE, BOX SECTIONS, 18 FT X 5 FT | LFT | S |  | N
714 | 714-11158 | STRUCTURE, COATED REINFORCED CONCRETE, BOX SECTIONS, 12 FT X 7 FT | LFT | S |  | N
714 | 714-11159 | STRUCTURE, REINFORCED CONCRETE, BOX SECTIONS, 8 FT X 9 FT | LFT | S |  | N
714 | 714-11161 | STRUCTURE, REINFORCED CONCRETE, BOX SECTIONS, 20 FT X 12 FT | LFT | S |  | N
714 | 714-11162 | STRUCTURE, REINFORCED CONCRETE, BOX SECTIONS, 16 FT X 11 FT | LFT | S |  | N
714 | 714-11163 | STRUCTURE, REINFORCED CONCRETE BOX SECTIONS, 12 FT X 9 FT | LFT | S |  | N
714 | 714-11164 | STRUCTURE, REINFORCED CONCRETE, BOX SECTIONS, 7 FT X 8 FT | LFT | S |  | N
714 | 714-11165 | STRUCTURE, REINFORCED CONCRETE, BOX SECTIONS, 6 FT X 8 FT | LFT | S |  | N
714 | 714-11166 | STRUCTURE, COATED REINFORCED CONCRETE, BOX SECTIONS, 10 FT X 10 FT | LFT | S |  | N
714 | 714-11167 | STRUCTURE, REINFORCED CONCRETE, BOX SECTIONS, 13 FT X 5 FT | LFT | S |  | N
714 | 714-11168 | STRUCTURE, REINFORCED CONCRETE, BOX SECTIONS, 7 FT X 7 FT | LFT | S |  | N
714 | 714-11169 | STRUCTURE, REINFORCED CONCRETE, BOX SECTIONS, 19 FT X 8 FT | LFT | S |  | N
714 | 714-11170 | STRUCTURE EXTENSION, REINFORCED CONCRETE, BOX SECTIONS, 4 FT X 4 FT | LFT | S |  | N
714 | 714-11171 | STRUCTURE EXTENSION, REINFORCED CONCRETE, BOX SECTIONS, 6 FT X 6 FT | LFT | S |  | N
714 | 714-11172 | STRUCTURE, REINFORCED CONCRETE, BOX SECTIONS, 15 FT X 4 FT | LFT | S |  | N
714 | 714-11173 | STRUCTURE, REINFORCED CONCRETE, BOX SECTIONS, 6 FT X 3 FT | LFT | S |  | N
714 | 714-11174 | STRUCTURE, REINFORCED CONCRETE, BOX SECTIONS, 6 FT X 4 FT | LFT | S |  | N
714 | 714-11175 | STRUCTURE, REINFORCED CONCRETE, BOX SECTIONS, 6 FT X 5 FT | LFT | S |  | N
714 | 714-11176 | STRUCTURE, REINFORCED CONCRETE, BOX SECTIONS, 6 FT X 6 FT | LFT | S |  | N
714 | 714-11177 | STRUCTURE, REINFORCED CONCRETE, BOX SECTIONS, 8 FT X 4 FT | LFT | S |  | N
714 | 714-11178 | STRUCTURE, REINFORCED CONCRETE, BOX SECTIONS, 8 FT X 5 FT | LFT | S |  | N
714 | 714-11179 | STRUCTURE, REINFORCED CONCRETE, BOX SECTIONS, 8 FT X 6 FT | LFT | S |  | N
714 | 714-11180 | STRUCTURE, REINFORCED CONCRETE, BOX SECTIONS, 8 FT X 7 FT | LFT | S |  | N
714 | 714-11181 | STRUCTURE, REINFORCED CONCRETE, BOX SECTIONS, 8 FT X 8 FT | LFT | S |  | N
714 | 714-11182 | STRUCTURE, REINFORCED CONCRETE, BOX SECTIONS, 10 FT X 5 FT | LFT | S |  | N
714 | 714-11183 | STRUCTURE, REINFORCED CONCRETE, BOX SECTIONS, 10 FT X 6 FT | LFT | S |  | N
714 | 714-11184 | STRUCTURE, REINFORCED CONCRETE, BOX SECTIONS, 10 FT X 7 FT | LFT | S |  | N
714 | 714-11185 | STRUCTURE, REINFORCED CONCRETE, BOX SECTIONS, 10 FT X 8 FT | LFT | S |  | N
714 | 714-11186 | STRUCTURE, REINFORCED CONCRETE, BOX SECTIONS, 12 FT X 4 FT | LFT | S |  | N
714 | 714-11187 | STRUCTURE, REINFORCED CONCRETE, BOX SECTIONS, 12 FT X 6 FT | LFT | S |  | N
714 | 714-11188 | STRUCTURE, REINFORCED CONCRETE, BOX SECTIONS, 12 FT X 8 FT | LFT | S |  | N
714 | 714-11189 | STRUCTURE, REINFORCED CONCRETE, BOX SECTIONS, 12 FT X 10 FT | LFT | S |  | N
714 | 714-11190 | STRUCTURE, REINFORCED CONCRETE, BOX SECTIONS, 5 FT X 5 FT | LFT | S |  | N
714 | 714-11191 | STRUCTURE, REINFORCED CONCRETE, BOX SECTIONS, 5 FT X 4 FT | LFT | S |  | N
714 | 714-11192 | STRUCTURE, REINFORCED CONCRETE, BOX SECTIONS, 4 FT X 3 FT | LFT | S |  | N
714 | 714-11193 | STRUCTURE, REINFORCED CONCRETE, BOX SECTIONS, 4 FT X 2 FT | LFT | S |  | N
714 | 714-11194 | STRUCTURE, REINFORCED CONCRETE, BOX SECTIONS, 3 FT X 3 FT | LFT | S |  | N
714 | 714-11195 | STRUCTURE, REINFORCED CONCRETE, BOX SECTIONS, 10 FT X 9 FT | LFT | S |  | N
714 | 714-11197 | STRUCTURE, REINFORCED CONCRETE, BOX SECTIONS, 3 FT X 2 FT | LFT | S |  | N
714 | 714-11198 | STRUCTURE, REINFORCED CONCRETE, BOX SECTIONS, 5 FT X 3 FT | LFT | S |  | N
714 | 714-11303 | STRUCTURE, REINFORCED CONCRETE, BOX SECTIONS, 10 FT X 4 FT | LFT | S |  | N
714 | 714-11304 | STRUCTURE, REINFORCED CONCRETE, BOX SECTIONS, 7 FT X 4 FT | LFT | S |  | N
714 | 714-11306 | STRUCTURE, REINFORCED CONCRETE, BOX SECTIONS, 16 FT X 9 FT | LFT | S |  | N
714 | 714-11307 | STRUCTURE, REINFORCED CONCRETE, BOX SECTIONS, 15 FT X 9 FT | LFT | S |  | N
714 | 714-11308 | STRUCTURE, REINFORCED CONCRETE, BOX SECTIONS, 7 FT X 6 FT | LFT | S |  | N
714 | 714-11309 | STRUCTURE, REINFORCED CONCRETE, BOX SECTIONS, 9 FT X 5 FT | LFT | S |  | N
714 | 714-11311 | STRUCTURE, REINFORCED CONCRETE, BOX SECTIONS, 7 FT X 5 FT | LFT | S |  | N
714 | 714-11322 | STRUCTURE, REINFORCED CONCRETE, BOX SECTIONS, 4 FT X 4 FT | LFT | S |  | N
714 | 714-11326 | STRUCTURE, COATED REINFORCED CONCRETE, BOX SECTIONS, 22 FT X 10 FT | LFT | S |  | N
714 | 714-11327 | STRUCTURE, COATED REINFORCED CONCRETE, BOX SECTIONS, 12 FT X 6 FT | LFT | S |  | N
714 | 714-11331 | STRUCTURE, REINFORCED CONCRETE, BOX SECTIONS, 8 FT X 4.5 FT | LFT | S |  | N
714 | 714-11338 | STRUCTURE, COATED REINFORCED CONCRETE, BOX SECTIONS, 16 FT X 7 FT | LFT | S |  | N
714 | 714-11342 | STRUCTURE, REINFORCED CONCRETE BOX SECTIONS, 10 FT X 12 FT | LFT | S |  | N
714 | 714-11343 | STRUCTURE, COATED REINFORCED CONCRETE, BOX SECTIONS 6 FT X 3 FT | LFT | S |  | N
714 | 714-11352 | STRUCTURE, REINFORCED CONCRETE, BOX SECTIONS, 19 FT X 6 FT | LFT | S |  | N
714 | 714-11398 | STRUCTURE, COATED REINFORCED CONCRETE, BOX SECTIONS 18 FT X 6 FT | LFT | S |  | N
714 | 714-11411 | STRUCTURE, REINFORCED CONCRETE, BOX SECTIONS, 10 FT X 7.5 FT | LFT | S |  | N
714 | 714-11413 | STRUCTURE, COATED REINFORCED CONCRETE, BOX SECTIONS 9 FT X 7 FT | LFT | S |  | N
714 | 714-11414 | STRUCTURE, COATED REINFORCED CONCRETE, BOX SECTIONS 9 FT X 4 FT | LFT | S |  | N
714 | 714-11429 | STRUCTURE, COATED REINFORCED CONCRETE, BOX SECTIONS 28 FT X 10 FT | LFT | S |  | N
714 | 714-11444 | STRUCTURE, REINFORCED CONCRETE, BOX SECTIONS, 13 FT X 7 FT | LFT | S |  | N
714 | 714-11445 | STRUCTURE, REINFORCED CONCRETE, BOX SECTIONS, 16 FT X 10 FT | LFT | S |  | N
714 | 714-11453 | STRUCTURE, COATED REINFORCED CONCRETE, BOX SECTIONS 14 FT X 11 FT | LFT | S |  | N
714 | 714-11474 | STRUCTURE, REINFORCED CONCRETE, BOX SECTIONS, 19 FT X 5 FT | LFT | S |  | N
714 | 714-11475 | STRUCTURE, REINFORCED CONCRETE, BOX SECTIONS, 20 FT X 4 FT | LFT | S |  | N
714 | 714-11483 | STRUCTURE EXTENSION, COATED REINFORCED CONCRETE, BOX SECTIONS, 3 FT X 3 FT | LFT | S |  | N
714 | 714-11498 | STRUCTURE EXTENSION, REINFORCED CONCRETE, BOX SECTIONS, 10 FT X 5 FT | LFT | S |  | N
714 | 714-11510 | STRUCTURE, COATED REINFORCED CONCRETE, BOX SECTIONS, 17 FT X 9 FT | LFT | S |  | N
714 | 714-11515 | STRUCTURE, REINFORCED CONCRETE, BOX SECTIONS, 12 FT X 9 FT 6 IN. | LFT | S |  | N
714 | 714-11518 | STRUCTURE, COATED REINFORCED CONCRETE, BOX SECTIONS, 8 FT X 8 FT | LFT | S |  | N
714 | 714-11519 | STRUCTURE, COATED REINFORCED CONCRETE, BOX SECTIONS, 12 FT X 8 FT | LFT | S |  | N
714 | 714-11551 | STRUCTURE, REINFORCED CONCRETE, BOX SECTIONS, 10 FT X 8 FT 6 IN. | LFT | S |  | N
714 | 714-11561 | STRUCTURE, COATED REINFORCED CONCRETE, BOX SECTIONS, 20 FT X 5 FT | LFT | S |  | N
714 | 714-11565 | STRUCTURE, COATED REINFORCED CONCRETE, BOX SECTIONS, 9 FT X 9 FT | LFT | S |  | N
714 | 714-11580 | STRUCTURE, COATED REINFORCED CONCRETE, BOX SECTIONS, 10 FT X 4 FT | LFT | S |  | N
714 | 714-11608 | STRUCTURE, COATED REINFORCED CONCRETE, BOX SECTIONS, 18 FT X 4 FT | LFT | S |  | N
714 | 714-11634 | STRUCTURE, COATED REINFORCED CONCRETE, BOX SECTIONS, 15 FT X 4 FT | LFT | S |  | N
714 | 714-11635 | STRUCTURE, COATED REINFORCED CONCRETE, BOX SECTIONS, 12 FT X 5 FT | LFT | S |  | N
714 | 714-11636 | STRUCTURE, REINFORCED CONCRETE, BOX SECTIONS, 13 FT X 6 FT | LFT | S |  | N
714 | 714-11654 | STRUCTURE, COATED REINFORCED CONCRETE, BOX SECTIONS, 14 FT X 7 FT | LFT | S |  | N
714 | 714-11678 | STRUCTURE, REINFORCED CONCRETE, BOX SECTIONS, 18 FT X 13 FT | LFT | S |  | N
714 | 714-11682 | STRUCTURE, COATED REINFORCED CONCRETE, BOX SECTIONS, 6 FT X 4 FT | LFT | S |  | N
714 | 714-11683 | STRUCTURE, COATED REINFORCED CONCRETE, BOX SECTIONS, 9 FT X 5 FT | LFT | S |  | N
714 | 714-11684 | STRUCTURE, COATED REINFORCED CONCRETE, BOX SECTIONS, 14 FT X 6 FT | LFT | S |  | N
714 | 714-11695 | STRUCTURE, COATED REINFORCED CONCRETE, BOX SECTIONS, 8 FT X 5 FT | LFT | S |  | N
714 | 714-11705 | STRUCTURE, COATED REINFORCED CONCRETE, BOX SECTIONS, 8 FT X 4 FT | LFT | S |  | N
714 | 714-11725 | STRUCTURE, COATED REINFORCED CONCRETE, BOX SECTIONS, 16 FT X 10 FT | LFT | S |  | N
714 | 714-11726 | STRUCTURE, COATED REINFORCED CONCRETE, BOX SECTIONS, 10 FT X 8 FT | LFT | S |  | N
714 | 714-11735 | STRUCTURE, REINFORCED CONCRETE, BOX SECTIONS, 24 FT X 9 FT | LFT | S |  | N
714 | 714-11749 | STRUCTURE, REINFORCED CONCRETE, BOX SECTIONS, 15 FT X 8 FT | LFT | S |  | N
714 | 714-11751 | STRUCTURE, REINFORCED CONCRETE, BOX SECTIONS, 12 FT X 11 FT | LFT | S |  | N
714 | 714-11755 | STRUCTURE, REINFORCED CONCRETE, BOX SECTIONS, 11 FT X 7 FT | LFT | S |  | N
714 | 714-11767 | STRUCTURE, COATED REINFORCED CONCRETE, BOX SECTIONS, 10 FT X 5 FT | LFT | S |  | N
714 | 714-11807 | STRUCTURE, REINFORCED CONCRETE, BOX SECTIONS, 20 FT X 6.5 FT | LFT | S |  | N
714 | 714-11824 | STRUCTURE, COATED REINFORCED CONCRETE, BOX SECTIONS, 12 FT X 4 FT | LFT | S |  | N
714 | 714-11850 | STRUCTURE EXTENSION, REINFORCED CONCRETE, BOX SECTIONS, 14 FT X 4 FT | LFT | S |  | N
714 | 714-11855 | STRUCTURE, REINFORCED CONCRETE, BOX SECTIONS, 10 FT X 13 FT | LFT | S |  | N
714 | 714-11943 | STRUCTURE, REINFORCED CONCRETE, BOX SECTIONS, 24 FT X 8 FT | LFT | S |  | N
714 | 714-11956 | STRUCTURE, COATED REINFORCED CONCRETE, BOX SECTIONS, 10 FT X 9 FT | LFT | S |  | N
714 | 714-11957 | STRUCTURE, REINFORCED CONCRETE, BOX SECTIONS, 15 FT X 6 FT | LFT | S |  | N
714 | 714-12009 | STRUCTURE, COATED REINFORCED CONCRETE, BOX SECTIONS, 10 FT X 3 FT | LFT | S |  | N
714 | 714-12015 | STRUCTURE, COATED REINFORCED CONCRETE, BOX SECTIONS, 14 FT X 8 FT | LFT | S |  | N
714 | 714-12023 | STRUCTURE, COATED REINFORCED CONCRETE, BOX SECTIONS, 14 FT X 5 FT | LFT | S |  | N
714 | 714-12058 | STRUCTURE EXTENSION, REINFORCED CONCRETE, BOX SECTIONS, 6 FT X 3 FT | LFT | S |  | N
714 | 714-12078 | STRUCTURE, REINFORCED CONCRETE, BOX SECTIONS, 16 FT X 12 FT | LFT | S |  | N
714 | 714-12089 | STRUCTURE, COATED REINFORCED CONCRETE, BOX SECTIONS, 4 FT X 2 FT | LFT | S |  | N
714 | 714-12091 | STRUCTURE, COATED REINFORCED CONCRETE, BOX SECTIONS, 7 FT X 4 FT | LFT | S |  | N
714 | 714-12114 | STRUCTURE, REINFORCED CONCRETE, BOX SECTIONS, 13 FT X 4 FT | LFT | S |  | N
714 | 714-12116 | STRUCTURE, COATED REINFORCED CONCRETE, BOX SECTIONS, 14 FT X 8.5 FT | LFT | S |  | N
714 | 714-12117 | STRUCTURE, COATED REINFORCED CONCRETE, BOX SECTIONS, 16 FT X 9.5 FT | LFT | S |  | N
714 | 714-12121 | STRUCTURE, REINFORCED CONCRETE, BOX SECTIONS, 9 FT X 9 FT | LFT | S |  | N
714 | 714-12122 | STRUCTURE, COATED REINFORCED CONCRETE, BOX SECTIONS, 14 FT X 9.5 FT | LFT | S |  | N
714 | 714-12124 | STRUCTURE, REINFORCED CONCRETE, BOX SECTIONS, 9 FT X 12 FT | LFT | S |  | N
714 | 714-12126 | STRUCTURE, REINFORCED CONCRETE, BOX SECTIONS, 10 FT X 2 FT | LFT | S |  | N
714 | 714-12127 | STRUCTURE, REINFORCED CONCRETE, BOX SECTIONS, 8 FT X 7.5 FT | LFT | S |  | N
714 | 714-12149 | STRUCTURE, REINFORCED CONCRETE, BOX SECTIONS, 11 FT X 2 FT | LFT | S |  | N
714 | 714-12158 | STRUCTURE, REINFORCED CONCRETE, BOX SECTIONS, 15 FT X 7 FT | LFT | S |  | N
714 | 714-12159 | STRUCTURE, REINFORCED CONCRETE, BOX SECTIONS, 19 FT X 12 FT | LFT | S |  | N
714 | 714-12193 | STRUCTURE, REINFORCED CONCRETE, BOX SECTIONS, 8 FT X 3.5 FT | LFT | S |  | N
714 | 714-12208 | STRUCTURE, COATED REINFORCED CONCRETE, BOX SECTIONS, 16 FT X 4 FT | LFT | S |  | N
714 | 714-12226 | STRUCTURE, COATED REINFORCED CONCRETE, BOX SECTIONS, 16 FT X 5 FT | LFT | S |  | N
714 | 714-12227 | STRUCTURE, COATED REINFORCED CONCRETE, BOX SECTIONS, 15 FT X 5 FT | LFT | S |  | N
714 | 714-12228 | STRUCTURE, COATED REINFORCED CONCRETE, BOX SECTIONS, 6 FT X 5 FT | LFT | S |  | N
714 | 714-12229 | STRUCTURE EXTENSION, REINFORCED CONCRETE, BOX SECTIONS, 6 FT X 4 FT | LFT | S |  | N
714 | 714-12230 | STRUCTURE EXTENSION, COATED REINFORCED CONCRETE, BOX SECTIONS, 3 FT X 2 FT | LFT | S |  | N
714 | 714-12268 | STRUCTURE, REINFORCED CONCRETE, BOX SECTIONS, 19 FT X 9 FT | LFT | S |  | N
714 | 714-12277 | STRUCTURE, REINFORCED CONCRETE, BOX SECTIONS, 7 FT X 2 FT | LFT | S |  | N
714 | 714-12314 | STRUCTURE EXTENSION, COATED REINFORCED CONCRETE, BOX SECTIONS, 6 FT X 4 FT | LFT | S |  | N
714 | 714-12323 | STRUCTURE, REINFORCED CONCRETE, BOX SECTIONS, 9 FT X 2 FT | LFT | S |  | N
714 | 714-12345 | STRUCTURE, COATED REINFORCED CONCRETE, BOX SECTIONS, 16 FT X 6 FT | LFT | S |  | N
714 | 714-12375 | STRUCTURE, COATED REINFORCED CONCRETE, BOX SECTIONS, 8 FT X 3 FT | LFT | S |  | N
714 | 714-12376 | STRUCTURE, COATED REINFORCED CONCRETE, BOX SECTIONS, 5 FT X 5 FT | LFT | S |  | N
714 | 714-12385 | STRUCTURE, COATED REINFORCED CONCRETE, BOX SECTIONS, 19 FT X 7 FT | LFT | S |  | N
714 | 714-12386 | STRUCTURE, COATED REINFORCED CONCRETE, BOX SECTIONS, 13 FT X 6 FT | LFT | S |  | N
714 | 714-12394 | STRUCTURE, COATED REINFORCED CONCRETE, BOX SECTIONS, 19 FT X 10 FT | LFT | S |  | N
714 | 714-12396 | STRUCTURE, REINFORCED CONCRETE, BOX SECTIONS, 19 FT X 7 FT | LFT | S |  | N
714 | 714-12401 | STRUCTURE, COATED REINFORCED CONCRETE, BOX SECTIONS, 6 FT X 6 FT | LFT | S |  | N
714 | 714-12409 | STRUCTURE, COATED REINFORCED CONCRETE, BOX SECTIONS, 19 FT X 8 FT | LFT | S |  | N
714 | 714-12423 | STRUCTURE, COATED REINFORCED CONCRETE, BOX SECTIONS, 12 FT X 12 FT | LFT | S |  | N
714 | 714-12426 | STRUCTURE EXTENSION, REINFORCED CONCRETE, BOX SECTIONS, 13.5 FT X 8.5 FT | LFT | S |  | N
714 | 714-12436 | STRUCTURE, COATED REINFORCED CONCRETE, BOX SECTIONS, 7 FT X 5 FT | LFT | S |  | N
714 | 714-12438 | STRUCTURE, COATED REINFORCED CONCRETE, BOX SECTIONS, 4 FT X 4 FT | LFT | S |  | N
714 | 714-12441 | STRUCTURE, COATED REINFORCED CONCRETE, BOX SECTIONS, 19 FT X 4 FT | LFT | S |  | N
714 | 714-12442 | STRUCTURE, COATED REINFORCED CONCRETE, BOX SECTIONS, 5 FT X 2 FT | LFT | S |  | N
714 | 714-12443 | STRUCTURE EXTENSION, REINFORCED CONCRETE, BOX SECTIONS, 16 FT X 8 FT | LFT | S |  | N
714 | 714-12449 | STRUCTURE, COATED REINFORCED CONCRETE, BOX SECTIONS, 21 FT X 7 FT | LFT | S |  | N
714 | 714-12455 | STRUCTURE, COATED REINFORCED CONCRETE, BOX SECTIONS, 20 FT X 6 FT | LFT | S |  | N
714 | 714-12457 | STRUCTURE, REINFORCED CONCRETE, BOX SECTIONS, 20 FT X 6 FT | LFT | S |  | N
714 | 714-12462 | STRUCTURE, COATED REINFORCED CONCRETE, BOX SECTIONS, 13 FT X 7 FT | LFT | S |  | N
714 | 714-12473 | STRUCTURE, COATED REINFORCED CONCRETE, BOX SECTIONS, 11 FT X 6 FT | LFT | S |  | N
714 | 714-12484 | STRUCTURE, COATED REINFORCED CONCRETE, BOX SECTIONS, 20 FT X 8 FT | LFT | S |  | N
714 | 714-12489 | STRUCTURE EXTENSION, REINFORCED CONCRETE, BOX SECTIONS, 5 FT X 3 FT | LFT | S |  | N
714 | 714-12499 | STRUCTURE, COATED REINFORCED CONCRETE, BOX SECTIONS, 5 FT X 3 FT | LFT | S |  | N
714 | 714-12513 | STRUCTURE, REINFORCED CONCRETE, BOX SECTIONS, 11 FT X 9 FT | LFT | S |  | N
714 | 714-12516 | STRUCTURE, COATED REINFORCED CONCRETE, BOX SECTIONS, 3 FT X 2 FT | LFT | S |  | N
714 | 714-12517 | STRUCTURE, COATED REINFORCED CONCRETE, BOX SECTIONS, 3 FT X 3 FT | LFT | S |  | N
714 | 714-12518 | STRUCTURE, COATED REINFORCED CONCRETE, BOX SECTIONS, 7 FT X 3 FT | LFT | S |  | N
714 | 714-12519 | STRUCTURE, COATED REINFORCED CONCRETE, BOX SECTIONS, 9 FT X 6 FT | LFT | S |  | N
714 | 714-12520 | STRUCTURE, COATED REINFORCED CONCRETE, BOX SECTIONS, 14 FT X 4 FT | LFT | S |  | N
714 | 714-12521 | STRUCTURE, COATED REINFORCED CONCRETE, BOX SECTIONS, 10 FT X 6 FT | LFT | S |  | N
714 | 714-12522 | STRUCTURE, COATED REINFORCED CONCRETE, BOX SECTIONS, 11 FT X 4 FT | LFT | S |  | N
714 | 714-12545 | STRUCTURE, COATED REINFORCED CONCRETE, BOX SECTIONS, 18 FT X 8 FT | LFT | S |  | N
714 | 714-12572 | STRUCTURE, COATED REINFORCED CONCRETE, BOX SECTIONS, 16 FT X 9 FT | LFT | S |  | N
714 | 714-12575 | STRUCTURE EXTENSION, REINFORCED CONCRETE, BOX SECTIONS, 4 FT X 3 FT | LFT | S |  | N
714 | 714-12631 | STRUCTURE, COATED REINFORCED CONCRETE, BOX SECTIONS, 14 FT X 10 FT | LFT | S |  | N
714 | 714-12643 | STRUCTURE, REINFORCED CONCRETE, BOX SECTIONS, 10 FT X 10 FT | LFT | S |  | N
714 | 714-12662 | STRUCTURE EXTENSION, COATED REINFORCED CONCRETE, BOX SECTIONS, 5 FT X 4 FT | LFT | S |  | N
714 | 714-12669 | STRUCTURE, COATED REINFORCED CONCRETE, BOX SECTIONS, 20 FT X 12 FT | LFT | S |  | N
714 | 714-12678 | STRUCTURE EXTENSION, COATED REINFORCED CONCRETE, BOX SECTIONS, 11 FT X 8 FT | LFT | S |  | N
714 | 714-12696 | STRUCTURE, COATED REINFORCED CONCRETE, BOX SECTIONS, 11 FT X 8 FT | LFT | S |  | N
714 | 714-12697 | STRUCTURE, COATED REINFORCED CONCRETE, BOX SECTIONS, 15 FT X 7 FT | LFT | S |  | N
714 | 714-12722 | STRUCTURE, COATED REINFORCED CONCRETE, BOX SECTIONS, 8 FT X 6 FT | LFT | S |  | N
714 | 714-12725 | STRUCTURE, REINFORCED CONCRETE, BOX SECTIONS, 13 FT X 10 FT | LFT | S |  | N
714 | 714-12750 | STRUCTURE, COATED REINFORCED CONCRETE, BOX SECTIONS, 19 FT X 5 FT | LFT | S |  | N
714 | 714-12751 | STRUCTURE, COATED REINFORCED CONCRETE, BOX SECTIONS, 15 FT X 6 FT | LFT | S |  | N
714 | 714-12768 | STRUCTURE, REINFORCED CONCRETE, BOX SECTIONS, 17 FT X 4 FT | LFT | S |  | N
714 | 714-12789 | STRUCTURE EXTENSION, REINFORCED BOX SECTIONS, 10 FT X 4 FT | LFT | S |  | N
714 | 714-12800 | STRUCTURE, REINFORCED CONCRETE, BOX SECTIONS, 20 FT X 10 FT | LFT | S |  | N
714 | 714-12807 | STRUCTURE, COATED REINFORCED CONCRETE, BOX SECTIONS, 5 FT X 4 FT | LFT | S |  | N
714 | 714-12808 | STRUCTURE, COATED REINFORCED CONCRETE, BOX SECTIONS, 24 FT X 11 FT | LFT | S |  | N
714 | 714-12809 | STRUCTURE, COATED REINFORCED CONCRETE, BOX SECTIONS, 22 FT X 8 FT | LFT | S |  | N
714 | 714-12810 | STRUCTURE EXTENSION, REINFORCED CONCRETE, BOX SECTIONS, 11 FT X 9 FT | LFT | S |  | N
714 | 714-12815 | STRUCTURE, REINFORCED CONCRETE, BOX SECTIONS, 13 FT X 9 FT | LFT | S |  | N
714 | 714-12816 | STRUCTURE, COATED REINFORCED CONCRETE, BOX SECTIONS, 18 FT X 7 FT | LFT | S |  | N
714 | 714-12819 | STRUCTURE, COATED REINFORCED CONCRETE, BOX SECTIONS, 12 FT X 3 FT | LFT | S |  | N
714 | 714-12833 | STRUCTURE, COATED REINFORCED CONCRETE, BOX SECTIONS, 12 FT X 10 FT | LFT | S |  | N
714 | 714-12838 | STRUCTURE, COATED REINFORCED CONCRETE, BOX SECTIONS, 11 FT X 5 FT | LFT | S |  | N
714 | 714-12853 | STRUCTURE, COATED REINFORCED CONCRETE, BOX SECTIONS, 19 FT X 9 FT | LFT | S |  | N
714 | 714-12854 | STRUCTURE, COATED REINFORCED CONCRETE, BOX SECTIONS, 7 FT X 7 FT | LFT | S |  | N
714 | 714-12864 | STRUCTURE EXTENSION, REINFORCED CONCRETE, BOX SECTIONS, 3 FT X 2.5 FT | LFT | S |  | N
714 | 714-12865 | STRUCTURE, COATED REINFORCED CONCRETE, BOX SECTIONS, 20 FT X 10 FT | LFT | S |  | N
714 | 714-12875 | STRUCTURE, REINFORCED CONCRETE, BOX SECTIONS, 7 FT X 3.5 FT | LFT | S |  | N
714 | 714-12886 | STRUCTURE EXTENSION, REINFORCED CONCRETE, BOX SECTIONS, 4 FT X 2 FT | LFT | S |  | N
714 | 714-12889 | STRUCTURE, REINFORCED CONCRETE, BOX SECTIONS, 21 FT X 12 FT | LFT | S |  | N
714 | 714-12890 | STRUCTURE, REINFORCED CONCRETE, BOX SECTIONS, 11 FT X 8 FT | LFT | S |  | N
714 | 714-12892 | STRUCTURE EXTENSION, REINFORCED CONCRETE, BOX SECTIONS, 5 FT X 2.5 FT | LFT | S |  | N
714 | 714-12893 | STRUCTURE, REINFORCED CONCRETE, BOX SECTIONS, 6 FT X 3.5 FT | LFT | S |  | N
714 | 714-12898 | STRUCTURE, REINFORCED CONCRETE, BOX SECTIONS, 11 FT X 10 FT | LFT | S |  | N
714 | 714-12900 | STRUCTURE, REINFORCED CONCRETE, BOX SECTIONS, 2.5 FT X 2.5 FT | LFT | S |  | N
714 | 714-12916 | PRECAST MODULAR RETAINING WALL | SFT | U |  | N
714 | 714-12920 | STRUCTURE, COATED REINFORCED CONCRETE, BOX SECTIONS, 4 FT X 3 FT | LFT | S |  | N
714 | 714-12925 | STRUCTURE EXTENSION, REINFORCED CONCRETE, BOX SECTIONS, 5 FT X 4 FT | LFT | S |  | N
714 | 714-12926 | STRUCTURE EXTENSION, REINFORCED CONCRETE, BOX SECTIONS, 7 FT X 6 FT | LFT | S |  | N
714 | 714-12932 | STRUCTURE, COATED REINFORCED CONCRETE, BOX SECTIONS, 15 FT X 10 FT | LFT | S |  | N
714 | 714-12942 | STRUCTURE, REINFORCED CONCRETE, BOX SECTIONS, 4 FT X 5 FT | LFT | S |  | N
714 | 714-12954 | STRUCTURE EXTENSION, COATED REINFORCED CONCRETE, BOX SECTIONS, 9 FT X 4 FT | LFT | S |  | N
714 | 714-12964 | STRUCTURE, REINFORCED CONCRETE, BOX SECTIONS, 22 FT X 9 FT | LFT | S |  | N
714 | 714-12966 | STRUCTURE, COATED REINFORCED CONCRETE, BOX SECTIONS, 18 FT X 9 FT | LFT | S |  | N
714 | 714-12972 | STRUCTURE, COATED REINFORCED CONCRETE, BOX SECTIONS 17 FT X 4 FT | LFT | S |  | N
714 | 714-12975 | STRUCTURE, REINFORCED CONCRETE, BOX SECTIONS, 26 FT X 6 FT | LFT | S |  | N
714 | 714-12984 | STRUCTURE, COATED REINFORCED CONCRETE, BOX SECTIONS, 6 FT X 7 FT | LFT | S |  | N
714 | 714-12985 | STRUCTURE, COATED REINFORCED CONCRETE, BOX SECTIONS, 17 FT X 10 FT | LFT | S |  | N
714 | 714-12996 | STRUCTURE, COATED REINFORCED CONCRETE, BOX SECTIONS, 15 FT X 8 FT | LFT | S |  | N
714 | 714-12997 | STRUCTURE, REINFORCED CONCRETE, BOX SECTIONS, 11 FT X 5 FT | LFT | S |  | N
714 | 714-12999 | STRUCTURE, REINFORCED CONCRETE, BOX SECTIONS, 24 FT X 7 FT | LFT | S |  | N
714 | 714-13000 | STRUCTURE, REINFORCED CONCRETE, BOX SECTIONS, 22 FT X 11 FT | LFT | S |  | N
714 | 714-96273 | HEADWALL RECONSTRUCT | LS | U |  | N
714 | 714-98847 | STRUCTURE, REINFORCED CONCRETE, BOX SECTIONS, 9 FT X 7 FT | LFT | S |  | N
714 | 714-99072 | TIEBACK WALL | LS | U |  | N
714 | 723-12303 | STRUCTURE, COATED REINFORCED CONCRETE, THREE-SIDED SECTIONS, 432 IN. X 96 IN. | LFT | S |  | N
714 | 723-12724 | STRUCTURE, REINFORCED CONCRETE, THREE-SIDED SECTIONS, 504 IN. X 144 IN. | LFT | S |  | N
715 | 715-000094 | PIPE, TYPE 1, CIRCULAR, DIAMETER 156 IN. | LFT | S |  | N
715 | 715-000095 | CONCRETE ANCHOR, DIAMETER 156 IN. | EACH | S |  | N
715 | 715-000098 | PIPE END SECTION, DIAMETER 84 IN. | EACH | S |  | N
715 | 715-01336 | GATE VALVE 12 IN. | EACH | U |  | N
715 | 715-01344 | PIPE END SECTION, DIAMETER 60 IN. | EACH | S |  | N
715 | 715-01354 | CLEAN EXISTING PIPE | LFT | U |  | N
715 | 715-01383 | INSERTION VALVE, 8 IN. | EACH | U |  | N
715 | 715-01384 | PIPE, DUCTILE IRON, DIAMETER 10 IN. | LFT | U |  | N
715 | 715-01460 | PIPE, REINFORCED CONCRETE, 49 IN. X 32 IN. | LBS | U |  | N
715 | 715-01464 | GRATED BOX END SECTION, TYPE I, 5:1, MIN. AREA 11.4 SFT | EACH | S |  | N
715 | 715-01466 | GRATED BOX END SECTION, TYPE I, 6:1, DIAMETER 48 IN. | EACH | S |  | N
715 | 715-01471 | PIPE END SECTION, PRECAST CONCRETE, DIAMETER 15 IN. | EACH | U |  | N
715 | 715-01525 | VALVE BOX | EACH | U |  | N
715 | 715-01662 | PIPE CLEANING, DIAMETER 12 IN. TO 48 IN. | LFT | U |  | N
715 | 715-01663 | PIPE CLEANING, ABOVE DIAMETER 48 IN. | LFT | U |  | N
715 | 715-01765 | PIPE END SECTION, PRECAST CONCRETE, DIAMETER 12 IN | EACH | U |  | N
715 | 715-01841 | PIPE, DUCTILE IRON, DIAMETER 15 IN. | LFT | U |  | N
715 | 715-01898 | WATER MAIN, DUCTILE IRON, 10 IN. | LFT | U |  | N
715 | 715-01902 | WATER SERVICE LINE, 2 IN. | LFT | U |  | N
715 | 715-02012 | PIPE, DUCTILE IRON, 24 IN. | LFT | U |  | N
715 | 715-02048 | MISC EQUIPMENT FOR WATER RELOCATION/ADJUSTMENT | LS | U |  | N
715 | 715-02181 | SANITARY SEWER SERVICE ADJUSTMENT | LFT | U |  | N
715 | 715-02185 | WATER SERVICE LINE, 1.50 IN. | LFT | U |  | N
715 | 715-02246 | PIPE END SECTION, DIAMETER 48 IN. | EACH | S |  | N
715 | 715-02388 | WATER MAIN | EACH | U |  | N
715 | 715-02397 | SAFETY METAL END SECTION, 4:1, DIAMETER 36 IN. | EACH | S |  | N
715 | 715-02398 | SAFETY METAL END SECTION, 6:1, DIAMETER 36 IN. | EACH | S |  | N
715 | 715-02399 | SAFETY METAL END SECTION, 4:1, DIAMETER 42 IN. | EACH | S |  | N
715 | 715-02407 | SAFETY METAL END SECTION, 4:1, DIAMETER 48 IN. | EACH | S |  | N
715 | 715-02433 | VALVE WITH BOX, RESTRAINED GATE, DUCTILE IRON, 12 IN. | EACH | U |  | N
715 | 715-02529 | VALVE WITH BOX, RESTRAINED BUTTERFLY, DUCTILE IRON, 16 IN. | EACH | U |  | N
715 | 715-02531 | VALVE WITH BOX, RESTRAINED GATE, DUCTILE IRON, 6 IN. | EACH | U |  | N
715 | 715-02532 | VALVE WITH BOX, RESTRAINED GATE, DUCTILE IRON, 8 IN. | EACH | U |  | N
715 | 715-02534 | VALVE WITH BOX, RESTRAINED GATE, DUCTILE IRON, 16 IN. | EACH | U |  | N
715 | 715-02574 | WATER SERVICE CONNECTION, 2 IN. | EACH | U |  | N
715 | 715-02580 | VALVE WITH BOX, RESTRAINED, BUTTERFLY, DUCTILE IRON, 12 IN. | EACH | U |  | N
715 | 715-02628 | SAFETY METAL END SECTION, 6:1, DIAMETER 15 IN. | EACH | S |  | N
715 | 715-02629 | SAFETY METAL END SECTION, 6:1, DIAMETER 18 IN. | EACH | S |  | N
715 | 715-02630 | SAFETY METAL END SECTION, 6:1, DIAMETER 24 IN. | EACH | S |  | N
715 | 715-02743 | GATE VALVE WITH VALVE BOX, 4 IN. | EACH | U |  | N
715 | 715-02744 | GATE VALVE WITH VALVE BOX, 6 IN. | EACH | U |  | N
715 | 715-02745 | GATE VALVE WITH VALVE BOX, 8 IN. | EACH | U |  | N
715 | 715-02874 | CURB STOP AND BOX | EACH | U |  | N
715 | 715-02889 | SERVICE LINE, 1 IN. | LFT | U |  | N
715 | 715-02904 | INSERTION VALVE, 4 IN. | EACH | U |  | N
715 | 715-02907 | WATER LINE, 6 IN. | LFT | U |  | N
715 | 715-02916 | WATER MAIN, PVC SDR 21, 2 IN. | LFT | U |  | N
715 | 715-02961 | WATER MAIN, 16 IN. | LFT | U |  | N
715 | 715-02972 | PIPE, SLOTTED VANE DRAIN, DIAMETER 15 IN. | LFT | S | THICKNESS IN SUPP DESCR | Y
715 | 715-03006 | PIPE, DUCTILE IRON, 36 IN. | LFT | U |  | N
715 | 715-03033 | BLOW OFF ASSEMBLY | EACH | U |  | N
715 | 715-03053 | METER PIT | EACH | U |  | N
715 | 715-03169 | WATER MAIN, DUCTILE IRON, 14 IN. | LFT | U |  | N
715 | 715-03321 | SAFETY METAL END SECTION, 6:1, DIAMETER 12 IN. | EACH | S |  | N
715 | 715-03374 | PIPE, RELAID, DIAMETER 36 IN. | LFT | S |  | N
715 | 715-03475 | SAFETY METAL END SECTION, 4:1, DIAMETER 15 IN. | EACH | S |  | N
715 | 715-03476 | SAFETY METAL END SECTION, 4:1, DIAMETER 24 IN. | EACH | S |  | N
715 | 715-03487 | SAFETY METAL END SECTION, 4:1, DIAMETER 30 IN. | EACH | S |  | N
715 | 715-03542 | WATER MAIN, 6 IN., RELOCATE | EACH | U |  | N
715 | 715-03584 | SAFETY METAL END SECTION, 4:1, DIAMETER 18 IN. | EACH | S |  | N
715 | 715-03718 | AIR VACUUM RELEASE VALVE STRUCTURE | EACH | U |  | N
715 | 715-03795 | PIPE, DUCTILE IRON, 6 IN. | LFT | U |  | N
715 | 715-03877 | PIPE, DUCTILE IRON, 18 IN. | LFT | U |  | N
715 | 715-04175 | PRESSURE RELIEF VALVE FOR WATER | EACH | U |  | N
715 | 715-04222 | SAFETY METAL END SECTION, 4:1, MIN. AREA 4.7 SFT | EACH | S |  | N
715 | 715-04227 | SAFETY METAL END SECTION, 6:1, MIN. AREA 8.1 SFT | EACH | S |  | N
715 | 715-04231 | SAFETY METAL END SECTION, 4:1, MIN. AREA 11.8 SFT | EACH | S |  | N
715 | 715-04482 | PIPE CONNECTION COLLAR AND PAD | EACH | U |  | N
715 | 715-04522 | PIPE END SECTION, DIAMETER 42 IN. | EACH | S |  | N
715 | 715-04547 | PIPE, DUCTILE IRON, 30 IN. | LFT | U |  | N
715 | 715-04548 | GRATED BOX END SECTION, TYPE II, 6:1, DIAMETER 30 IN. | EACH | S |  | N
715 | 715-04555 | PIPE END SECTION, MIN. AREA 5.1 SFT | EACH | S |  | N
715 | 715-04586 | SAFETY METAL END SECTION, 4:1, MIN. AREA 6.4 SFT | EACH | S |  | N
715 | 715-04588 | SAFETY METAL END SECTION, 6:1, MIN. AREA 1.1 SFT | EACH | S |  | N
715 | 715-04596 | WATER SERVICE | EACH | U |  | N
715 | 715-04611 | SAFETY METAL END SECTION, 4:1, DIAMETER 12 IN. | EACH | S |  | N
715 | 715-04612 | PIPE | LFT | U |  | N
715 | 715-04618 | SAFETY METAL END SECTION, 6:1, DIAMETER 30 IN. | EACH | S |  | N
715 | 715-04632 | PIPE END SECTION, PRECAST CONCRETE, DIAMETER 36 IN. | EACH | U |  | N
715 | 715-04664 | PIPE, DUCTILE IRON 20, IN. | LFT | U |  | N
715 | 715-04672 | GRATED BOX END SECTION, TYPE I, 6:1, MIN. AREA 9.8 SFT | EACH | S |  | N
715 | 715-04694 | PIPE END SECTION, MIN. AREA 6.5 SFT | EACH | S |  | N
715 | 715-04738 | SAFETY METAL END SECTION, 6:1, MIN. AREA 8.8 SFT | EACH | S |  | N
715 | 715-04750 | CORPORATION STOP | EACH | U |  | N
715 | 715-04798 | SAFETY METAL END SECTION, 4:1, DIAMETER 21 IN. | EACH | S |  | N
715 | 715-04809 | PIPE, PVC, 3 IN. | LFT | U |  | N
715 | 715-04836 | GATE VALVE | EACH | U |  | N
715 | 715-04837 | PLUG | EACH | U |  | N
715 | 715-04844 | GRATED BOX END SECTION, RESET | EACH | U |  | N
715 | 715-04855 | PIPE END SECTION, DIAMETER 42 IN. | EACH | S |  | N
715 | 715-04926 | VALVE | EACH | U | USE IN SUPP DESCR | Y
715 | 715-04947 | TAPPING TEE | EACH | U | SIZE IN SUPP DESCR | Y
715 | 715-04964 | WATER MAIN | LFT | U | SIZE IN SUPP DESCR | Y
715 | 715-04965 | WATER SERVICE LINE | LFT | U | SIZE IN SUPP DESCR | Y
715 | 715-04987 | CONNECTION | EACH | U | SIZE OR USE IN SUPP DESCR | Y
715 | 715-04994 | METER | EACH | U |  | N
715 | 715-04995 | LINE STOP | EACH | U | SIZE IN SUPP DESCR | N
715 | 715-05019 | PIPE, TYPE 1, CIRCULAR, DIAMETER 36 IN. | LFT | S |  | N
715 | 715-05024 | PIPE, TYPE 2, CIRCULAR, DIAMETER 36 IN. | LFT | S |  | N
715 | 715-05032 | PIPE, TYPE 2, CIRCULAR, DIAMETER 15 IN. | LFT | S |  | N
715 | 715-05048 | PIPE, TYPE 4, CIRCULAR, DIAMETER 6 IN. | LFT | S |  | N
715 | 715-05049 | PIPE, TYPE 4, CIRCULAR, DIAMETER 8 IN. | LFT | S |  | N
715 | 715-05051 | PIPE, TYPE 4, CIRCULAR, DIAMETER 10 IN. | LFT | S |  | N
715 | 715-05052 | PIPE, TYPE 4, CIRCULAR, DIAMETER 12 IN. | LFT | S |  | N
715 | 715-05053 | PIPE, UNDERDRAIN OUTLET, DIAMETER 6 IN. | LFT | S |  | N
715 | 715-05061 | WATER SERVICE LINE, 6 IN. | LFT | U |  | N
715 | 715-05115 | PIPE, TYPE 1, CIRCULAR, DIAMETER 6 IN. | LFT | S |  | N
715 | 715-05116 | PIPE, TYPE 1, CIRCULAR, DIAMETER 8 IN. | LFT | S |  | N
715 | 715-05118 | PIPE, TYPE 1, CIRCULAR, DIAMETER 12 IN. | LFT | S |  | N
715 | 715-05119 | PIPE, TYPE 1, CIRCULAR, DIAMETER 15 IN. | LFT | S |  | N
715 | 715-05121 | PIPE, TYPE 1, CIRCULAR, DIAMETER 18 IN. | LFT | S |  | N
715 | 715-05122 | PIPE, TYPE 1, CIRCULAR, DIAMETER 21 IN. | LFT | S |  | N
715 | 715-05123 | PIPE, TYPE 1, CIRCULAR, DIAMETER 24 IN. | LFT | S |  | N
715 | 715-05124 | PIPE, TYPE 1, CIRCULAR, DIAMETER 27 IN. | LFT | S |  | N
715 | 715-05125 | PIPE, TYPE 1, CIRCULAR, DIAMETER 30 IN. | LFT | S |  | N
715 | 715-05127 | PIPE, TYPE 1, CIRCULAR, DIAMETER 42 IN. | LFT | S |  | N
715 | 715-05128 | PIPE, TYPE 1, CIRCULAR, DIAMETER 48 IN. | LFT | S |  | N
715 | 715-05129 | PIPE, TYPE 1, CIRCULAR, DIAMETER 54 IN. | LFT | S |  | N
715 | 715-05133 | PIPE, TYPE 1, CIRCULAR, DIAMETER 60 IN. | LFT | S |  | N
715 | 715-05136 | PIPE, TYPE 1, CIRCULAR, DIAMETER 72 IN. | LFT | S |  | N
715 | 715-05141 | PIPE, TYPE 1, CIRCULAR, DIAMETER 84 IN. | LFT | S |  | N
715 | 715-05143 | PIPE, TYPE 1, CIRCULAR, DIAMETER 90 IN. | LFT | S |  | N
715 | 715-05145 | PIPE, TYPE 1, CIRCULAR, DIAMETER 96 IN. | LFT | S |  | N
715 | 715-05146 | PIPE, TYPE 2, CIRCULAR, DIAMETER 6 IN. | LFT | S |  | N
715 | 715-05147 | PIPE, TYPE 2, CIRCULAR, DIAMETER 8 IN. | LFT | S |  | N
715 | 715-05148 | PIPE, TYPE 2, CIRCULAR, DIAMETER 10 IN. | LFT | S |  | N
715 | 715-05149 | PIPE, TYPE 2, CIRCULAR, DIAMETER 12 IN. | LFT | S |  | N
715 | 715-05151 | PIPE, TYPE 2, CIRCULAR, DIAMETER 15 IN. | LFT | S |  | N
715 | 715-05152 | PIPE, TYPE 2, CIRCULAR, DIAMETER 18 IN. | LFT | S |  | N
715 | 715-05153 | PIPE, TYPE 2, CIRCULAR, DIAMETER 21 IN. | LFT | S |  | N
715 | 715-05154 | PIPE, TYPE 2, CIRCULAR, DIAMETER 24 IN. | LFT | S |  | N
715 | 715-05155 | PIPE, TYPE 2, CIRCULAR, DIAMETER 27 IN. | LFT | S |  | N
715 | 715-05156 | PIPE, TYPE 2, CIRCULAR, DIAMETER 30 IN. | LFT | S |  | N
715 | 715-05157 | PIPE, TYPE 2, CIRCULAR, DIAMETER 33 IN. | LFT | S |  | N
715 | 715-05159 | PIPE, TYPE 2, CIRCULAR, DIAMETER 42 IN. | LFT | S |  | N
715 | 715-05161 | PIPE, TYPE 2, CIRCULAR, DIAMETER 48 IN. | LFT | S |  | N
715 | 715-05162 | PIPE, TYPE 2, CIRCULAR, DIAMETER 54 IN. | LFT | S |  | N
715 | 715-05163 | PIPE, TYPE 2, CIRCULAR, DIAMETER 60 IN. | LFT | S |  | N
715 | 715-05164 | PIPE, TYPE 2, CIRCULAR, DIAMETER 66 IN. | LFT | S |  | N
715 | 715-05165 | PIPE, TYPE 2, CIRCULAR, DIAMETER 72 IN. | LFT | S |  | N
715 | 715-05168 | PIPE, TYPE 3, CIRCULAR, DIAMETER 12 IN. | LFT | S |  | N
715 | 715-05169 | PIPE, TYPE 3, CIRCULAR, DIAMETER 15 IN. | LFT | S |  | N
715 | 715-05171 | PIPE, TYPE 3, CIRCULAR, DIAMETER 18 IN. | LFT | S |  | N
715 | 715-05172 | PIPE, TYPE 3, CIRCULAR, DIAMETER 21 IN. | LFT | S |  | N
715 | 715-05173 | PIPE, TYPE 3, CIRCULAR, DIAMETER 24 IN. | LFT | S |  | N
715 | 715-05174 | PIPE, TYPE 3, CIRCULAR, DIAMETER 27 IN. | LFT | S |  | N
715 | 715-05175 | PIPE, TYPE 3, CIRCULAR, DIAMETER 30 IN. | LFT | S |  | N
715 | 715-05177 | PIPE, TYPE 3, CIRCULAR, DIAMETER 36 IN. | LFT | S |  | N
715 | 715-05178 | PIPE, TYPE 3, CIRCULAR, DIAMETER 42 IN. | LFT | S |  | N
715 | 715-05186 | PIPE, TYPE 3, CIRCULAR, DIAMETER 48 IN. | LFT | S |  | N
715 | 715-05188 | PIPE, TYPE 3, CIRCULAR, DIAMETER 60 IN. | LFT | S |  | N
715 | 715-05197 | PIPE, TYPE 3, CIRCULAR, DIAMETER 84 IN. | LFT | S |  | N
715 | 715-05203 | PIPE, TYPE 4, CIRCULAR, DIAMETER 4 IN. | LFT | S |  | N
715 | 715-05208 | PIPE, TYPE 4, CIRCULAR, DIAMETER 15 IN. | LFT | S |  | N
715 | 715-05209 | PIPE, TYPE 4, CIRCULAR, DIAMETER 18 IN. | LFT | S |  | N
715 | 715-05211 | PIPE, TYPE 4, CIRCULAR, DIAMETER 21 IN. | LFT | S |  | N
715 | 715-05212 | PIPE, TYPE 4, CIRCULAR, DIAMETER 24 IN. | LFT | S |  | N
715 | 715-05217 | PIPE, TYPE 5, CIRCULAR, DIAMETER 12 IN. | LFT | S |  | N
715 | 715-05218 | PIPE, TYPE 5, CIRCULAR, DIAMETER 15 IN. | LFT | S |  | N
715 | 715-05219 | PIPE, TYPE 5, CIRCULAR, DIAMETER 18 IN. | LFT | S |  | N
715 | 715-05222 | PIPE, TYPE 5, CIRCULAR, DIAMETER 24 IN. | LFT | S |  | N
715 | 715-05228 | PIPE, TYPE 1, DEFORMED, MIN. AREA 1.6 SFT | LFT | S |  | N
715 | 715-05229 | PIPE, TYPE 1, DEFORMED, MIN. AREA 1.8 SFT | LFT | S |  | N
715 | 715-05232 | PIPE, TYPE 1, DEFORMED, MIN. AREA 2.9 SFT | LFT | S |  | N
715 | 715-05233 | PIPE, TYPE 1, DEFORMED, MIN. AREA 3.3 SFT | LFT | S |  | N
715 | 715-05234 | PIPE, TYPE 1, DEFORMED, MIN. AREA 4.1 SFT | LFT | S |  | N
715 | 715-05236 | PIPE, TYPE 1, DEFORMED, MIN. AREA 5.0 SFT | LFT | S |  | N
715 | 715-05237 | PIPE, TYPE 1, DEFORMED, MIN. AREA 6.4 SFT | LFT | S |  | N
715 | 715-05238 | PIPE, TYPE 1, DEFORMED, MIN. AREA 6.5 SFT | LFT | S |  | N
715 | 715-05239 | PIPE, TYPE 1, DEFORMED, MIN. AREA 7.4 SFT | LFT | S |  | N
715 | 715-05242 | PIPE, TYPE 1, DEFORMED, MIN. AREA, 8.9 SFT | LFT | S |  | N
715 | 715-05244 | PIPE, TYPE 1, DEFORMED, MIN. AREA 11.6 SFT | LFT | S |  | N
715 | 715-05246 | PIPE, TYPE 1, DEFORMED, MIN. AREA 14.7 SFT | LFT | S |  | N
715 | 715-05247 | PIPE, TYPE 1, DEFORMED, MIN. AREA 15.6 SFT | LFT | S |  | N
715 | 715-05248 | PIPE, TYPE 1, DEFORMED, MIN. AREA 16.6 SFT | LFT | S |  | N
715 | 715-05249 | PIPE, TYPE 1, DEFORMED, MIN. AREA 18.1 SFT | LFT | S |  | N
715 | 715-05252 | PIPE, TYPE 1, DEFORMED, MIN. AREA 20.5 SFT | LFT | S |  | N
715 | 715-05257 | PIPE, TYPE 1, DEFORMED, MIN. AREA 24.75 SFT | LFT | S |  | N
715 | 715-05263 | PIPE, TYPE 1, DEFORMED, MIN. AREA 29 SFT | LFT | S |  | N
715 | 715-05273 | PIPE, TYPE 1, DEFORMED, MIN. AREA 38.0 SFT | LFT | S |  | N
715 | 715-05276 | PIPE, TYPE 1, DEFORMED, MIN. AREA 40.9 SFT | LFT | S |  | N
715 | 715-05296 | PIPE, TYPE 1, DEFORMED, MIN. AREA 71 SFT | LFT | S |  | N
715 | 715-05298 | PIPE, TYPE 1, DEFORMED, MIN. AREA 74.3 SFT | LFT | S |  | N
715 | 715-05301 | PIPE, TYPE 1, DEFORMED, MIN. AREA 80.73 SFT | LFT | S |  | N
715 | 715-05313 | PIPE, TYPE 1, DEFORMED, MIN. AREA 110 SFT | LFT | S |  | N
715 | 715-05325 | PIPE, TYPE 2, DEFORMED, MIN. AREA 1.0 SFT | LFT | S |  | N
715 | 715-05327 | PIPE, TYPE 2, DEFORMED, MIN. AREA 1.83 SFT | LFT | S |  | N
715 | 715-05331 | PIPE, TYPE 2, DEFORMED, MIN. AREA 3.3 SFT | LFT | S |  | N
715 | 715-05334 | PIPE, TYPE 2, DEFORMED, MIN. AREA 4.5 SFT | LFT | S |  | N
715 | 715-05335 | PIPE, TYPE 2, DEFORMED, MIN. AREA 5.1 SFT | LFT | S |  | N
715 | 715-05342 | PIPE, TYPE 2, DEFORMED, MIN. AREA 10.22 SFT | LFT | S |  | N
715 | 715-05344 | PIPE, TYPE 2, DEFORMED, MIN. AREA 12.9 SFT | LFT | S |  | N
715 | 715-05350 | PIPE, TYPE 2, DEFORMED, MIN. AREA 20.5 SFT | LFT | S |  | N
715 | 715-05361 | PIPE, TYPE 3, DEFORMED, MIN. AREA 1.1 SFT | LFT | S |  | N
715 | 715-05363 | PIPE, TYPE 3, DEFORMED, MIN. AREA 1.8 SFT | LFT | S |  | N
715 | 715-05372 | PIPE, TYPE 3, DEFORMED, MIN. AREA 7.4 SFT | LFT | S |  | N
715 | 715-05376 | PIPE, TYPE 3, DEFORMED, MIN. AREA 11.63 SFT | LFT | S |  | N
715 | 715-05407 | PIPE, END BENT DRAIN, DIAMETER 6 IN. | LFT | S |  | N
715 | 715-05408 | PIPE, SANITARY SEWER, DIAMETER 8 IN. | LFT | S |  | N
715 | 715-05409 | PIPE, SANITARY SEWER, DIAMETER 10 IN. | LFT | S |  | N
715 | 715-05411 | PIPE, SANITARY SEWER, DIAMETER 12 IN. | LFT | S |  | N
715 | 715-05412 | PIPE, SANITARY SEWER, DIAMETER 15 IN. | LFT | S |  | N
715 | 715-05413 | PIPE, SANITARY SEWER, DIAMETER 18 IN. | LFT | S |  | N
715 | 715-05415 | PIPE, SANITARY SEWER, DIAMETER 24 IN. | LFT | S |  | N
715 | 715-05417 | PIPE, SANITARY SEWER, DIAMETER 30 IN. | LFT | S |  | N
715 | 715-05419 | PIPE, SANITARY SEWER, DIAMETER 36 IN. | LFT | S |  | N
715 | 715-05422 | PIPE, SLOTTED DRAIN, DIAMETER 12 IN. | LFT | S | THICKNESS IN SUPP DESCR | Y
715 | 715-05423 | PIPE, SLOTTED DRAIN, DIAMETER 15 IN. | LFT | S | THICKNESS IN SUPP DESCR | Y
715 | 715-05424 | PIPE, SLOTTED DRAIN, DIAMETER 18 IN. | LFT | S | THICKNESS IN SUPP DESCR | Y
715 | 715-05428 | PIPE, SLOTTED VANE DRAIN, DIAMETER 12 IN. | LFT | S | THICKNESS IN SUPP DESCR | Y
715 | 715-05435 | PIPE, UNDERDRAIN OUTLET, DIAMETER 4 IN. | LFT | S |  | N
715 | 715-05595 | PIPE EXTENSION, CIRCULAR, DIAMETER 15 IN. | LFT | S | MATERIAL IN SUPP DESCR | Y
715 | 715-05596 | PIPE EXTENSION, CIRCULAR, DIAMETER 18 IN. | LFT | S | MATERIAL IN SUPP DESCR | Y
715 | 715-05597 | PIPE EXTENSION, CIRCULAR, DIAMETER 24 IN. | LFT | S | MATERIAL IN SUPP DESCR | Y
715 | 715-05691 | PIPE EXTENSION, CIRCULAR, DIAMETER | LFT | S | DIAMETER AND MATERIAL IN SUPP DESCR | Y
715 | 715-05711 | PIPE, SANITARY SEWER, DIAMETER 6 IN. | LFT | S |  | N
715 | 715-05712 | PIPE, SANITARY SEWER, DIAMETER 16 IN. | LFT | S |  | N
715 | 715-05751 | BUTTERFLY | EACH | U |  | N
715 | 715-05756 | PIPE EXTENSION, CIRCULAR, DIAMETER 12 IN. | LFT | S | MATERIAL IN SUPP DESCR | Y
715 | 715-05757 | PIPE EXTENSION, CIRCULAR, DIAMETER 36 IN. | LFT | S | MATERIAL IN SUPP DESCR | Y
715 | 715-05840 | CONCRETE ANCHOR, MIN. AREA 14.7 SFT | EACH | S |  | N
715 | 715-05841 | CONCRETE ANCHOR, DIAMETER 60 IN. | EACH | S |  | N
715 | 715-05842 | CONCRETE ANCHOR, DIAMETER 42 IN. | EACH | S |  | N
715 | 715-05889 | PIPE EXTENSION, CIRCULAR, DIAMETER 30 IN. | LFT | S | MATERIAL IN SUPP DESCR | Y
715 | 715-05890 | PIPE EXTENSION, CIRCULAR, DIAMETER 42 IN. | LFT | S | MATERIAL IN SUPP DESCR | Y
715 | 715-05908 | PIPE EXTENSION, CIRCULAR, DIAMETER 60 IN. | LFT | S | MATERIAL IN SUPP DESCR | Y
715 | 715-05914 | PIPE, PVC, 18 IN. | LFT | U |  | N
715 | 715-05946 | SAFETY METAL END SECTION, 6:1, DIAMETER 21 IN. | EACH | S |  | N
715 | 715-05950 | GRATED BOX END SECTION, II, 6:1, MIN. AREA 3.4 SFT | EACH | S |  | N
715 | 715-05998 | PIPE, TYPE 3, CIRCULAR, DIAMETER 8 IN. | LFT | S |  | N
715 | 715-06004 | CONCRETE ANCHOR, DIAMETER 48 IN. | EACH | S |  | N
715 | 715-06039 | INSERTION VALVE, 6 IN. | EACH | U |  | N
715 | 715-06050 | CAP | EACH | U | USE IN SUPP DESCR | Y
715 | 715-06051 | PIPE EXTENSION, CIRCULAR, DIAMETER 8 IN. | LFT | S | MATERIAL IN SUPP DESCR | Y
715 | 715-06077 | SAFETY METAL END SECTION, 6:1, DIAMETER 42 IN. | EACH | S |  | N
715 | 715-06078 | SAFETY METAL END SECTION, 6:1, DIAMETER 48 IN. | EACH | S |  | N
715 | 715-06173 | SAFETY METAL END SECTION, 6:1, DIAMETER 60 IN. | EACH | S |  | N
715 | 715-06337 | PIPE EXTENSION, CIRCULAR, DIAMETER 48 IN. | LFT | S | MATERIAL IN SUPP DESCR | Y
715 | 715-06338 | PIPE EXTENSION, CIRCULAR, DIAMETER 66 IN. | LFT | S | MATERIAL IN SUPP DESCR | Y
715 | 715-06356 | PIPE EXTENSION, CIRCULAR, DIAMETER 78 IN. | LFT | S | MATERIAL IN SUPP DESCR | Y
715 | 715-06357 | CONCRETE ANCHOR, DIAMETER 72 IN. | EACH | S |  | N
715 | 715-06358 | CONCRETE ANCHOR, DIAMETER 78 IN. | EACH | S |  | N
715 | 715-06398 | CONCRETE ANCHOR, MIN. AREA 6.4 SFT | EACH | S |  | N
715 | 715-06471 | PIPE END SECTION, MIN. AREA 3.3 SFT | EACH | S |  | N
715 | 715-06492 | CONCRETE ANCHOR, DIAMETER 54 IN. | EACH | S |  | N
715 | 715-06501 | CONCRETE ANCHOR, MIN. AREA 8.9 SFT | EACH | S |  | N
715 | 715-06533 | PIPE, PVC, 24 IN. | LFT | U |  | N
715 | 715-06561 | PIPE EXTENSION, CIRCULAR, DIAMETER 4 IN. | LFT | S | MATERIAL IN SUPP DESCR | Y
715 | 715-06566 | PIPE EXTENSION, CIRCULAR, DIAMETER 6 IN. | LFT | S | MATERIAL IN SUPP DESCR | Y
715 | 715-06568 | PIPE EXTENSION, CIRCULAR, DIAMETER 10 IN. | LFT | S | MATERIAL IN SUPP DESCR | Y
715 | 715-06611 | PIPE EXTENSION, DEFORMED, MIN. AREA 1.6 SFT | LFT | S | MATERIAL IN SUPP DESCR | Y
715 | 715-06629 | PIPE END SECTION, MIN. AREA 10.2 SFT | EACH | S |  | N
715 | 715-06651 | WATER LINE, 2 IN. | LFT | U |  | N
715 | 715-06691 | CONCRETE ANCHOR, DIAMETER 96 IN. | EACH | S |  | N
715 | 715-06696 | PIPE, PVC, 10 IN. | LFT | U |  | N
715 | 715-06802 | CONCRETE ANCHOR, MIN. AREA 18.1 SFT | EACH | S |  | N
715 | 715-06806 | CONCRETE ANCHOR, MIN. AREA 78 SFT | EACH | S |  | N
715 | 715-06813 | PIPE, SANITARY SEWER, DIAMETER 2 IN. | LFT | S |  | N
715 | 715-06816 | CONCRETE ANCHOR, DIAMETER 120 IN. | EACH | S |  | N
715 | 715-06847 | PIPE END SECTION, MIN. AREA 20.5 SFT | EACH | S |  | N
715 | 715-06910 | PIPE, TYPE 2, CIRCULAR, DIAMETER 96 IN. | LFT | S |  | N
715 | 715-06911 | PIPE, TYPE 2, CIRCULAR, DIAMETER 108 IN. | LFT | S |  | N
715 | 715-06923 | PIPE, TYPE 2, CIRCULAR, DIAMETER 84 IN. | LFT | S |  | N
715 | 715-06939 | CONCRETE ANCHOR, MIN. AREA 29.5 SFT | EACH | S |  | N
715 | 715-07029 | SAFETY METAL END SECTION, 4:1, MIN. AREA 3.3 SFT | EACH | S |  | N
715 | 715-07072 | SAFETY METAL END SECTION, 4:1, MIN. AREA 4.19 SFT | EACH | S |  | N
715 | 715-07073 | WATER LINE | LFT | U |  | N
715 | 715-07089 | PIPE EXTENSION, DEFORMED, MIN. AREA 18.1 SFT | LFT | S | MATERIAL IN SUPP DESCR | Y
715 | 715-07090 | CONCRETE ANCHOR, MIN. AREA 11.6 SFT | EACH | S |  | N
715 | 715-07107 | PIPE END SECTION, MIN. AREA 11.6 SFT | EACH | S |  | N
715 | 715-07149 | CONCRETE ANCHOR, MIN. AREA 34.6 SFT | EACH | S |  | N
715 | 715-07150 | CONCRETE ANCHOR, DIAMETER 84 IN. | EACH | S |  | N
715 | 715-07251 | PIPE EXTENSION, DEFORMED, MIN. AREA 8.9 SFT | LFT | S | MATERIAL IN SUPP DESCR | Y
715 | 715-07252 | SAFETY METAL END SECTION, 4:1, MIN. AREA 8.9 SFT | EACH | S |  | N
715 | 715-07270 | PIPE, TYPE 1, DEFORMED, MIN. AREA 18.1 SFT | LFT | S |  | N
715 | 715-07303 | CONCRETE ANCHOR, MIN. AREA 16.7 SFT | EACH | S |  | N
715 | 715-07317 | CHECK VALVE | EACH | U |  | N
715 | 715-07536 | CONCRETE ANCHOR, MIN. AREA 12.9 SFT | EACH | S |  | N
715 | 715-07556 | FORCE MAIN | LS | U | SIZE IN SUPP DESCR | Y
715 | 715-07565 | PIPE END SECTION, MIN. AREA 5.06 SFT | EACH | S |  | N
715 | 715-07578 | PIPE END SECTION, MIN. AREA 12.9 SFT | EACH | S |  | N
715 | 715-07579 | SAFETY METAL END SECTION, 6:1, MIN. AREA 2.9 SFT | EACH | S |  | N
715 | 715-07584 | PIPE, TYPE 1, DEFORMED, MIN. AREA 21.9 SFT | LFT | S |  | N
715 | 715-07625 | PIPE, TYPE 1, CIRCULAR, DIAMETER 66 IN. | LFT | S |  | N
715 | 715-07626 | CONCRETE ANCHOR, DIAMETER 66 IN. | EACH | S |  | N
715 | 715-07668 | SAFETY METAL END SECTION, 4:1, MIN. AREA 2.0 SFT | EACH | S |  | N
715 | 715-07673 | CONCRETE ANCHOR, DIAMETER 90 IN. | EACH | S |  | N
715 | 715-07674 | CONCRETE ANCHOR, DIAMETER 114 IN. | EACH | S |  | N
715 | 715-07679 | CONCRETE ANCHOR, DIAMETER 36 IN. | EACH | S |  | N
715 | 715-07709 | PIPE, TYPE 1, DEFORMED, MIN. AREA 2.2 SFT | LFT | S |  | N
715 | 715-07758 | GRATED BOX END SECTION II, 6:1, MIN. AREA 7.4 SFT | EACH | S |  | N
715 | 715-07780 | SAFETY METAL END SECTION, 4:1, MIN. AREA 5.1 SFT | EACH | S |  | N
715 | 715-07794 | WATER MAIN CONNECTIONS | EACH | U |  | N
715 | 715-07806 | PIPE, STEEL CASING | LFT | U |  | N
715 | 715-08048 | STORMWATER TREATMENT SYSTEM | EACH | U |  | N
715 | 715-08069 | CONCRETE ANCHOR, MIN. AREA 5.1 SFT | EACH | S |  | N
715 | 715-08083 | CONCRETE ANCHOR, MIN. AREA 58 SFT | EACH | S |  | N
715 | 715-08142 | PIPE, TYPE 1, DEFORMED, MIN. AREA 54 SFT | LFT | S |  | N
715 | 715-08162 | PIPE, TYPE 1, DEFORMED, MIN. AREA 8.8 SFT | LFT | S |  | N
715 | 715-08163 | PIPE END SECTION, MIN. AREA 8.8 SFT | EACH | S |  | N
715 | 715-08171 | PIPE, TYPE 1, DEFORMED, MIN. AREA 12.9 SFT | LFT | S |  | N
715 | 715-08176 | PIPE, TYPE 1, DEFORMED, MIN. AREA 46.1 SFT | LFT | S |  | N
715 | 715-08177 | PIPE, TYPE 1, DEFORMED, MIN. AREA 10.2 SFT | LFT | S |  | N
715 | 715-08179 | CONCRETE ANCHOR, MIN. AREA 10.2 SFT | EACH | S |  | N
715 | 715-08181 | PIPE END SECTION, MIN. AREA 4.1 SFT | EACH | S |  | N
715 | 715-08243 | PIPE, TYPE 3, DEFORMED, MIN. AREA 3.3 SFT | LFT | S |  | N
715 | 715-08250 | PIPE, DUCTILE IRON, 12 IN. | LFT | U |  | N
715 | 715-08255 | PIPE, TYPE 1, CIRCULAR, DIAMETER 78 IN. | LFT | S |  | N
715 | 715-08256 | PIPE, TYPE 1, DEFORMED, MIN. AREA 26.0 SFT | LFT | S |  | N
715 | 715-08283 | PCCP FOR STRUCTURE INSTALLATION | SYS | S |  | N
715 | 715-08303 | CONCRETE ANCHOR, MIN. AREA 20.5 SFT | EACH | S |  | N
715 | 715-08305 | HMA FOR STRUCTURE INSTALLATION, TYPE B | TON | S |  | N
715 | 715-08306 | HMA FOR STRUCTURE INSTALLATION, TYPE C | TON | S |  | N
715 | 715-08307 | HMA FOR STRUCTURE INSTALLATION, TYPE D | TON | S |  | N
715 | 715-08314 | SAFETY METAL END SECTION, 4:1, DIAMETER 60 IN. | EACH | S |  | N
715 | 715-08316 | PIPE EXTENSION, CIRCULAR, DIAMETER 27 IN. | LFT | S | MATERIAL IN SUPP DESCR | Y
715 | 715-08394 | TRASH RACK | EACH | U |  | N
715 | 715-08447 | PIPE, TYPE 1, DEFORMED, MIN. AREA 5.1 SFT | LFT | S |  | N
715 | 715-08448 | PIPE, TYPE 2, DEFORMED, MIN. AREA 10.2 SFT | LFT | S |  | N
715 | 715-08449 | SAFETY METAL END SECTION, 6:1, MIN. AREA 1.8 SFT | EACH | S |  | N
715 | 715-08450 | SAFETY METAL END SECTION, 6:1, MIN. AREA 5.1 SFT | EACH | S |  | N
715 | 715-08452 | SAFETY METAL END SECTION, 4:1, MIN. AREA 4.0 SFT | EACH | S |  | N
715 | 715-08453 | SAFETY METAL END SECTION, 4:1, MIN. AREA 7.1 SFT | EACH | S |  | N
715 | 715-08455 | SAFETY METAL END SECTION, 4:1, MIN. AREA 7.4 SFT | EACH | S |  | N
715 | 715-08482 | PIPE, TYPE 3, DEFORMED, MIN. AREA 16.0 SFT | LFT | S |  | N
715 | 715-08483 | PIPE, TYPE 1, DEFORMED, MIN. AREA 11.0 SFT | LFT | S |  | N
715 | 715-08484 | SAFETY METAL END SECTION, 6:1, MIN. AREA 1.6 SFT | EACH | S |  | N
715 | 715-08557 | PIPE, TYPE 2, DEFORMED, MIN. AREA 14.3 SFT | LFT | S |  | N
715 | 715-08558 | PIPE, TYPE 2, DEFORMED, MIN. AREA 15.6 SFT | LFT | S |  | N
715 | 715-08560 | GRATED BOX END SECTION TYPE II, 3:1, DIAMETER 15 IN. | EACH | S |  | N
715 | 715-08627 | PIPE, TYPE 2, CIRCULAR, DIAMETER 4 IN. | LFT | S |  | N
715 | 715-08629 | SAFETY METAL END SECTION, 6:1, MIN. AREA 3.3 SFT | EACH | S |  | N
715 | 715-08653 | PIPE, TYPE 1, DEFORMED, MIN. AREA 216.0 SFT | LFT | S |  | N
715 | 715-08654 | CONCRETE ANCHOR, MIN. AREA 216 SFT | EACH | S |  | N
715 | 715-08655 | PIPE END SECTION, DIAMETER 72 IN. | EACH | S |  | N
715 | 715-08656 | PIPE END SECTION, MIN. AREA 56.5 SFT | EACH | S |  | N
715 | 715-08657 | PIPE, TYPE 1, DEFORMED, MIN. AREA 56.5 SFT | LFT | S |  | N
715 | 715-08671 | CONCRETE ANCHOR, DIAMETER 27 IN. | EACH | S |  | N
715 | 715-09064 | VIDEO INSPECTION FOR PIPE | LFT | S |  | N
715 | 715-09077 | PIPE, TYPE 2, DEFORMED, MIN. AREA 8.5 SFT | LFT | S |  | N
715 | 715-09092 | SAFETY METAL END SECTION, 6:1, DIAMETER 54 IN. | EACH | S |  | N
715 | 715-09113 | PIPE, TYPE 3, DEFORMED, MIN. AREA 1.6 SFT | LFT | S |  | N
715 | 715-09181 | PIPE, TYPE 1, CIRCULAR, DIAMETER 33 IN. | LFT | S |  | N
715 | 715-09182 | SAFETY METAL END SECTION, 4:1, MIN. AREA 21.5 SFT | EACH | S |  | N
715 | 715-09191 | PIPE, TYPE 2, DEFORMED, MIN. AREA 7.4 SFT | LFT | S |  | N
715 | 715-09205 | CONCRETE ANCHOR, MIN. AREA 23.3 SFT | EACH | S |  | N
715 | 715-09219 | PIPE EXTENSION, DEFORMED, MIN. AREA 9.56 SFT | LFT | S | MATERIAL IN SUPP DESCR | Y
715 | 715-09228 | INSERTION VALVE, 16 IN. | EACH | U |  | N
715 | 715-09252 | PIPE, SANITARY SEWER, DIAMETER 20 IN. | LFT | S |  | N
715 | 715-09256 | GRATED BOX END SECTION, TYPE I, 3:1, MIN. AREA 26.0 SFT | EACH | S |  | N
715 | 715-09277 | PIPE EXTENSION, DEFORMED, MIN. AREA 15.9 SFT | LFT | S | MATERIAL IN SUPP DESCR | Y
715 | 715-09279 | PIPE EXTENSION, CIRCULAR, DIAMETER 54 IN. | LFT | S | MATERIAL IN SUPP DESCR | Y
715 | 715-09289 | PIPE, PVC, 5 IN. | LFT | U |  | N
715 | 715-09297 | SAFETY METAL END SECTION, 6:1, MIN. AREA 11.6 SFT | EACH | S |  | N
715 | 715-09306 | GRATED BOX END SECTION, TYPE I, 3:1, MIN. AREA 9.81 SFT | EACH | S |  | N
715 | 715-09307 | GRATED BOX END SECTION, TYPE I, 3:1, MIN. AREA 6.28 SFT | EACH | S |  | N
715 | 715-09321 | PIPE, TYPE 5, DEFORMED, MIN. AREA 45.0 SFT | LFT | S |  | N
715 | 715-09323 | SAFETY METAL END SECTION, 6:1, MIN. AREA 7.4 SFT | EACH | S |  | N
715 | 715-09324 | GRATED BOX END SECTION, TYPE I, 3:1, MIN. AREA 46.1 SFT | EACH | S |  | N
715 | 715-09363 | SAFETY METAL END SECTION, 4:1, MIN. AREA 10.2 SFT | EACH | S |  | N
715 | 715-09370 | PIPE EXTENSION, CIRCULAR, DIAMETER 72 IN. | LFT | S | MATERIAL IN SUPP DESCR | Y
715 | 715-09446 | PIPE, TYPE 4, CIRCULAR, DIAMETER 36 IN. | LFT | S |  | N
715 | 715-09455 | PIPE, TYPE 2, CIRCULAR, DIAMETER 16 IN. | LFT | S |  | N
715 | 715-09457 | PIPE, TYPE 1, CIRCULAR, DIAMETER 120 IN. | LFT | S |  | N
715 | 715-09475 | STORMWATER QUALITY STRUCTURE | EACH | U |  | N
715 | 715-09529 | PIPE, TYPE 4, CIRCULAR, DIAMETER 48 IN. | LFT | S |  | N
715 | 715-09751 | VALVE WITH BOX, RESTRAINED GATE, DUCTILE IRON, 2 IN. | EACH | U | REPLACES 732-09196 | N
715 | 715-09760 | GRATED BOX END SECTION, I, 4:1, MIN. AREA 6.28 SFT | EACH | S |  | N
715 | 715-09761 | GRATED BOX END SECTION, I, 4:1, MIN. AREA 18.85 SFT | EACH | S |  | N
715 | 715-09762 | GRATED BOX END SECTION, I, 4:1, MIN. AREA 14.14 SFT | EACH | S |  | N
715 | 715-09767 | PIPE, TYPE 4, CIRCULAR, DIAMETER 20 IN. | LFT | S |  | N
715 | 715-09769 | PIPE, TYPE 3, DEFORMED, MIN. AREA 5.1 SFT | LFT | S |  | N
715 | 715-09811 | AUTOMATIC FLUSHING DEVICE | EACH | U |  | N
715 | 715-09843 | BYPASS PUMPING | LS | U |  | N
715 | 715-09883 | VALVE WITH BOX | EACH | U | SIZE IN SUPP DESCR | Y
715 | 715-09890 | PIPE, TYPE 1, DEFORMED, MIN. AREA 34.6 SFT | LFT | S |  | N
715 | 715-09919 | PIPE, TYPE 2, DEFORMED, MIN. AREA 8.8 SFT | LFT | S |  | N
715 | 715-09920 | PIPE, TYPE 3, DEFORMED, MIN. AREA 4.1 SFT | LFT | S |  | N
715 | 715-09936 | PIPE, TYPE 1, CIRCULAR, DIAMETER 10 IN. | LFT | S |  | N
715 | 715-09938 | PIPE, BRIDGE DECK DRAIN SYSTEM | LS | S |  | N
715 | 715-09951 | PIPE, TYPE 1, DEFORMED, MIN. AREA 42.4 SFT | LFT | S |  | N
715 | 715-09973 | PIPE, TYPE 5, CIRCULAR, DIAMETER 36 IN. | LFT | S |  | N
715 | 715-09977 | PUMP | EACH | U | USE IN SUPP DESCR | Y
715 | 715-09982 | PIPE, TYPE 3, CIRCULAR, DIAMETER 54 IN. | LFT | S |  | N
715 | 715-09987 | PIPE, TYPE 1, CIRCULAR, DIAMETER 9 IN. | LFT | S |  | N
715 | 715-09991 | PIPE, TYPE 1, DEFORMED, MIN. AREA 48.0 SFT | LFT | S |  | N
715 | 715-09992 | PIPE, TYPE 1, DEFORMED, MIN. AREA 29.5 SFT | LFT | S |  | N
715 | 715-09996 | PIPE, TYPE 3, DEFORMED, MIN. AREA 16.6 SFT | LFT | S |  | N
715 | 715-10116 | PIPE, DRAINAGE THROUGH CONCRETE MASONRY | LS | S |  | N
715 | 715-10121 | PIPE EXTENSION, DEFORMED, MIN. AREA 14.7 SFT | LFT | S | MATERIAL IN SUPP DESCR | Y
715 | 715-10123 | CONCRETE ANCHOR, MIN. AREA 26.0 SFT | EACH | S |  | N
715 | 715-10126 | PIPE EXTENSION, DEFORMED, MIN. AREA 26.0 SFT | LFT | S | MATERIAL IN SUPP DESCR | Y
715 | 715-10136 | PIPE, TYPE 3, DEFORMED, MIN. AREA 10.2 SFT | LFT | S |  | N
715 | 715-10142 | PIPE, TYPE 5, CIRCULAR, DIAMETER 8 IN. | LFT | S |  | N
715 | 715-10159 | PIPE, TYPE 1, DEFORMED, MIN. AREA 19.3 SFT | LFT | S |  | N
715 | 715-10162 | PIPE, TYPE 1, DEFORMED, MIN. AREA 17.7 SFT | LFT | S |  | N
715 | 715-10166 | PIPE, TYPE 1, DEFORMED, MIN. AREA 37.0 SFT | LFT | S |  | N
715 | 715-10167 | CONCRETE ANCHOR, MIN. AREA 37.0 SFT | EACH | S |  | N
715 | 715-10238 | PIPE, ROADWAY DRAIN CASTING EXTENSION | EACH | S |  | N
715 | 715-10253 | PIPE, TYPE 1, DEFORMED, MIN. AREA 40.1 SFT | LFT | S |  | N
715 | 715-11325 | PIPE, TYPE 3, CIRCULAR, DIAMETER 72 IN. | LFT | S |  | N
715 | 715-11347 | CONCRETE ANCHOR, DIAMETER 132 IN. | EACH | S |  | N
715 | 715-11348 | PIPE EXTENSION, CIRCULAR, DIAMETER 132 IN., STRUCTURAL PLATE | LFT | S | MATERIAL IN SUPP DESCR | Y
715 | 715-11360 | INSERTION VALVE 12 IN. | EACH | U |  | N
715 | 715-11363 | PIPE, TYPE 2, CIRCULAR, DIAMETER 78 IN. | LFT | S |  | N
715 | 715-11446 | CONCRETE ANCHOR, DIAMETER 24 IN. | EACH | S |  | N
715 | 715-11459 | GRATED BOX END SECTION, TYPE I, 4:1, MIN. AREA 3.1 SFT | EACH | S |  | N
715 | 715-11460 | GRATED BOX END SECTION, TYPE I, 3:1, MIN. AREA 3.1 SFT | EACH | S |  | N
715 | 715-11472 | PIPE END SECTION, MIN. AREA 16.6 SFT | EACH | S |  | N
715 | 715-11473 | PIPE, PVC, 16 IN. | LFT | U |  | N
715 | 715-11479 | PIPE, RELAID, DIAMETER 54 IN. | LFT | S |  | N
715 | 715-11499 | PIPE, TYPE 2, DEFORMED, MIN. AREA 82.0 SFT | LFT | S |  | N
715 | 715-11500 | CONCRETE ANCHOR, MIN. AREA 82.0 SFT | EACH | S |  | N
715 | 715-11503 | PIPE, TYPE 1, DEFORMED, MIN. AREA 4.5 SFT | LFT | S |  | N
715 | 715-11504 | PIPE END SECTION, MIN. AREA 4.5 SFT | EACH | S |  | N
715 | 715-11508 | PIPE, TYPE 1, DEFORMED, MIN. AREA 82.0 SFT | LFT | S |  | N
715 | 715-11509 | CONCRETE ANCHOR, MIN. AREA 8.8 SFT | EACH | S |  | N
715 | 715-11512 | PIPE, TYPE 1, DEFORMED, MIN. AREA 67.4 SFT | LFT | S |  | N
715 | 715-11528 | PIPE, TYPE 3, DEFORMED, MIN. AREA 12.9 SFT | LFT | S |  | N
715 | 715-11529 | PIPE END SECTION, MIN. AREA 6.3 SFT | EACH | S |  | N
715 | 715-11549 | PIPE, TYPE 3, DEFORMED, MIN. AREA 2.3 SFT | LFT | S |  | N
715 | 715-11550 | GRATED BOX END SECTION, TYPE II, 4:1, MIN. AREA 2.3 SFT | EACH | S |  | N
715 | 715-11571 | WATER MAIN, DUCTILE IRON, 8 IN. | LFT | U |  | N
715 | 715-11576 | SAFETY METAL END SECTION, 4:1, MIN. AREA 12.9 SFT | EACH | S |  | N
715 | 715-11581 | SAFETY METAL END SECTION, 4:1, MIN. AREA 20.5 SFT | EACH | S |  | N
715 | 715-11627 | GRATED BOX END SECTION, I, 2:1, MIN. AREA 5.10 SFT | EACH | S |  | N
715 | 715-11628 | GRATED BOX END SECTION, I, 3:1, MIN. AREA 5.10 SFT | EACH | S |  | N
715 | 715-11629 | GRATED BOX END SECTION, I, 4:1, MIN. AREA 5.10 SFT | EACH | S |  | N
715 | 715-11643 | PIPE END SECTION, ENERGY DISSIPATOR | EACH | U |  | N
715 | 715-11652 | PIPE, TYPE 2, DEFORMED, MIN. AREA 16.6 SFT | LFT | S |  | N
715 | 715-11655 | GRATED BOX END SECTION, TYPE I, 4:1, MIN. AREA 7.4 SFT | EACH | S |  | N
715 | 715-11665 | PIPE END SECTION, DIAMETER 6 IN. | EACH | S |  | N
715 | 715-11668 | CONCRETE ANCHOR, MIN. AREA 7.4 SFT | EACH | S |  | N
715 | 715-11693 | PIPE, SANITARY SEWER, DIAMETER 14 IN. | LFT | S |  | N
715 | 715-11699 | VALVE WITH BOX, RESTRAINED GATE, DUCTILE IRON, 14 IN. | EACH | U |  | N
715 | 715-11700 | VALVE WITH BOX, RESTRAINED, BUTTERFLY, DUCTILE IRON, 6 IN. | EACH | U |  | N
715 | 715-11701 | VALVE WITH BOX, RESTRAINED, BUTTERFLY, DUCTILE IRON, 8 IN. | EACH | U |  | N
715 | 715-11702 | VALVE WITH BOX, RESTRAINED, BUTTERFLY, DUCTILE IRON, 10 IN. | EACH | U |  | N
715 | 715-11703 | VALVE WITH BOX, RESTRAINED, BUTTERFLY, DUCTILE IRON, 14 IN. | EACH | U |  | N
715 | 715-11718 | TREATMENT OF EXISTING ROOF DRAIN SYSTEM | EACH | U |  | N
715 | 715-11719 | METAL FABRICATED DOWNSPOUT BOOT | EACH | U |  | N
715 | 715-11739 | GRATED BOX END SECTION TYPE II, 10:1, MIN. AREA 6.4 SFT | EACH | S |  | N
715 | 715-11740 | PIPE, TYPE 1, DEFORMED, MIN. AREA 24.0 SFT | LFT | S |  | N
715 | 715-11745 | PIPE EXTENSION, DEFORMED, MIN. AREA 6.4 SFT | LFT | S | MATERIAL IN SUPP DESCR | Y
715 | 715-11746 | PIPE, TYPE 1, DEFORMED, MIN. AREA 14.2 SFT | LFT | S |  | N
715 | 715-11750 | CONCRETE ANCHOR, MIN. AREA 48 SFT | EACH | S |  | N
715 | 715-11758 | BLIND FLANGE | EACH | U |  | N
715 | 715-11774 | PIPE, TYPE 1, DEFORMED, MIN. AREA 6.3 SFT | LFT | S |  | N
715 | 715-11775 | PIPE EXTENSION, CIRCULAR, DIAMETER 96 IN. | LFT | S | MATERIAL IN SUPP DESCR | Y
715 | 715-11793 | PIPE, SANITARY SEWER, DIAMETER 48 IN. | LFT | S |  | N
715 | 715-11820 | GRATED BOX END SECTION, TYPE I, 4:1, DIAMETER 42 IN. | EACH | S |  | N
715 | 715-11821 | GRATED BOX END SECTION, TYPE I, 6:1, DIAMETER 42 IN. | EACH | S |  | N
715 | 715-11847 | GRATED BOX END SECTION, TYPE I, 4:1, MIN. AREA 24.0 SFT | EACH | S |  | N
715 | 715-11849 | RESTRAIN EXISTING JOINT | EACH | U |  | N
715 | 715-11851 | PIPE, TYPE 2, DEFORMED, MIN. AREA 4.1 SFT | LFT | S |  | N
715 | 715-11852 | PIPE, SANITARY SEWER, DIAMETER 54 IN. | LFT | S |  | N
715 | 715-11853 | PIPE, TYPE 2, DEFORMED, MIN. AREA 6.3 SFT | LFT | S |  | N
715 | 715-11859 | PIPE EXTENSION, DEFORMED, MIN. AREA 263.7 SFT | LFT | S | MATERIAL IN SUPP DESCR | Y
715 | 715-11879 | SEWER, SANITARY LATERAL, CONNECTIONS | LFT | U |  | N
715 | 715-11896 | WATER SERVICE CONNECTION | EACH | U | DIAMETER IN SUPP DESCR | Y
715 | 715-11929 | PIPE, TYPE 4, CIRCULAR, DIAMETER 30 IN. | LFT | S |  | N
715 | 715-11936 | PIPE EXTENSION, DEFORMED, MIN. AREA 5.7 SFT | LFT | S | MATERIAL IN SUPP DESCR | Y
715 | 715-11961 | PIPE, TYPE 2, DEFORMED, MIN. AREA 29.5 SFT | LFT | S |  | N
715 | 715-11982 | PIPE, TYPE 1, DEFORMED, MIN. AREA 60.5 SFT | LFT | S |  | N
715 | 715-11983 | CONCRETE ANCHOR, MIN. AREA 60.5 SFT | EACH | S |  | N
715 | 715-12019 | PIPE, TYPE 5, CIRCULAR, DIAMETER 6 IN. | LFT | S |  | N
715 | 715-12049 | PIPE END SECTION, MIN. AREA 18 SFT | EACH | S |  | N
715 | 715-12051 | PIPE, TYPE 3, DEFORMED, MIN. AREA 18 SFT | LFT | S |  | N
715 | 715-12056 | CONCRETE ANCHOR, MIN. AREA 30.1 SFT | EACH | S |  | N
715 | 715-12059 | PIPE, TYPE 3, DEFORMED, MIN. AREA 8.8 SFT | LFT | S |  | N
715 | 715-12061 | GRATED BOX END SECTION, TYPE II, 6:1, MIN. AREA 15 SFT | EACH | S |  | N
715 | 715-12064 | SAFETY METAL END SECTION, 4:1, MIN. AREA 8.1 SFT | EACH | S |  | N
715 | 715-12066 | PIPE, TYPE 5, CIRCULAR, DIAMETER 10 IN. | LFT | S |  | N
715 | 715-12068 | GRATED BOX END SECTION, TYPE I, 3:1, MIN. AREA 8.9 SFT | EACH | S |  | N
715 | 715-12069 | GRATED BOX END SECTION, TYPE I, 6:1, MIN. AREA 8.9 SFT | EACH | S |  | N
715 | 715-12071 | GRATED BOX END SECTION, TYPE I, 3:1, MIN. AREA 12.9 SFT | EACH | S |  | N
715 | 715-12079 | PIPE, TYPE 1, DEFORMED, MIN. AREA 58.3 SFT | LFT | S |  | N
715 | 715-12088 | PIPE, TYPE 3, DEFORMED, MIN. AREA 48.9 SFT | LFT | S |  | N
715 | 715-12098 | PIPE EXTENSION, DEFORMED, MIN. AREA 40 SFT | LFT | S | MATERIAL IN SUPP DESCR | Y
715 | 715-12106 | PIPE EXTENSION, DEFORMED, MIN. AREA 10.2 SFT | LFT | S | MATERIAL IN SUPP DESCR | Y
715 | 715-12118 | GRATED BOX END SECTION, TYPE I, 3:1, MIN. AREA 18 SFT | EACH | S |  | N
715 | 715-12119 | GRATED BOX END SECTION, TYPE I, 3:1, MIN. AREA 28 SFT | EACH | S |  | N
715 | 715-12166 | GATE VALVE WITH VALVE BOX 2 IN | EACH | U |  | N
715 | 715-12172 | CONCRETE ANCHOR, MIN. AREA 40 SFT | EACH | S |  | N
715 | 715-12318 | PIPE, TYPE 1, CIRCULAR, DIAMETER 108 IN. | LFT | S |  | N
715 | 715-12322 | CONCRETE ANCHOR, MIN. AREA 42.4 SFT | EACH | S |  | N
715 | 715-12335 | VALVE WITH BOX, RESTRAINED BUTTERFLY, DUCTILE IRON 20 IN. | EACH | U |  | N
715 | 715-12336 | GRATED BOX END SECTION, TYPE I, 4:1, MIN. AREA 17.5 SFT | EACH | S |  | N
715 | 715-12341 | PIPE, TYPE 1, CIRCULAR, DIAMETER 132 IN. | LFT | S |  | N
715 | 715-12363 | VIDEO INSPECTION FOR PIPE | LS | U |  | N
715 | 715-12405 | PIPE, TYPE 3, CIRCULAR, DIAMETER 6 IN. | LFT | S |  | N
715 | 715-12406 | VALVE WITH BOX, TAPPING SLEEVE | EACH | U |  | N
715 | 715-12491 | CONCRETE ANCHOR, DIAMETER 108 IN. | EACH | S |  | N
715 | 715-12492 | PIPE END SECTION, DIAMETER 66 IN. | EACH | S |  | N
715 | 715-12508 | PIPE, TYPE 1, DEFORMED, MIN. AREA 12.4 SFT | LFT | S |  | N
715 | 715-12512 | CONCRETE ANCHOR, DIAMETER 30 IN. | EACH | S |  | N
715 | 715-12514 | SAFETY METAL END SECTION, 6:1, DIAMETER 27 IN. | EACH | S |  | N
715 | 715-12524 | PIPE, TYPE 3, CIRCULAR, DIAMETER 4 IN. | LFT | S |  | N
715 | 715-12525 | PIPE, TYPE 3, CIRCULAR, DIAMETER 10 IN. | LFT | S |  | N
715 | 715-12585 | PIPE EXTENSION, DEFORMED, MIN. AREA 11.6 SFT | LFT | S | MATERIAL IN SUPP DESCR | Y
715 | 715-12586 | GRATED BOX END SECTION, TYPE I, 4:1, MIN. AREA 8.8 SFT | EACH | S |  | N
715 | 715-12587 | GRATED BOX END SECTION, TYPE II, 4:1, MIN. AREA 21 SFT | EACH | S |  | N
715 | 715-12588 | PIPE EXTENSION, DEFORMED, MIN. AREA 67.4 SFT | LFT | S | MATERIAL IN SUPP DESCR | Y
715 | 715-12591 | GRATED BOX END SECTION, TYPE II 10:1 MIN. AREA 3.4 SFT | EACH | S |  | N
715 | 715-12592 | SAFETY METAL END SECTION, 4:1, DIAMETER 27 IN. | EACH | S |  | N
715 | 715-12596 | PIPE, TYPE 2, DEFORMED, MIN. AREA 2.2 SFT | LFT | S |  | N
715 | 715-12601 | CONCRETE ANCHOR, MIN. AREA 55 SFT | EACH | S |  | N
715 | 715-12608 | PIPE END SECTION, MIN. AREA 15.6 SFT | EACH | S |  | N
715 | 715-12656 | PIPE, TYPE 2, DEFORMED, MIN. AREA 40 SFT | LFT | S |  | N
715 | 715-12673 | PIPE, TYPE 1, DEFORMED, MIN. AREA 1.1 SFT | LFT | S |  | N
715 | 715-12674 | GATE VALVE AND VALVE BOX, 12 IN. | EACH | U |  | N
715 | 715-12702 | GRATED BOX END SECTION, TYPE I, 3:1, DIAMETER 54 IN. | EACH | S |  | N
715 | 715-12731 | PIPE END SECTION, DIAMETER 78 IN. | EACH | S |  | N
715 | 715-12757 | PIPE END SECTION, DIAMETER 96 IN. | EACH | S |  | N
715 | 715-12788 | PIPE EXTENSION, DEFORMED, MIN. AREA 48.5 SFT | LFT | S | MATERIAL IN SUPP DESCR | Y
715 | 715-12802 | CONCRETE ANCHOR, MIN. AREA 35.5 SFT | EACH | S |  | N
715 | 715-12803 | PIPE END SECTION, MIN. AREA 35.5 SFT | EACH | S |  | N
715 | 715-12804 | PIPE EXTENSION, DEFORMED, MIN. AREA 35.5 SFT | LFT | S | MATERIAL IN SUPP DESCR | Y
715 | 715-12869 | GEOTEXTILE FOR PIPE, TYPE 1A | SYS | U |  | N
715 | 715-12870 | GEOTEXTILE FOR PIPE, TYPE 1B | SYS | U |  | N
715 | 715-12871 | GEOTEXTILE FOR PIPE, TYPE 2A | SYS | U |  | N
715 | 715-12872 | GEOTEXTILE FOR PIPE, TYPE 2B | SYS | U |  | N
715 | 715-12873 | GEOTEXTILE FOR PIPE, TYPE 3 | SYS | U |  | N
715 | 715-12876 | PIPE EXTENSION, DEFORMED, MIN. AREA 32.1 SFT | LFT | S | MATERIAL IN SUPP DESCR | Y
715 | 715-12879 | GRATED BOX END SECTION, TYPE I, 3:1, MIN. AREA 11.6 SFT | EACH | S |  | N
715 | 715-12880 | GRATED BOX END SECTION, TYPE I, 4:1, MIN. AREA 11.6 SFT | EACH | S |  | N
715 | 715-12881 | GRATED BOX END SECTION, TYPE I, 4:1, DIAMETER 48 IN. | EACH | S |  | N
715 | 715-12884 | PIPE, SLOTTED DRAIN, DIAMETER 6 IN. | LFT | S | THICKNESS IN SUPP DESCR | Y
715 | 715-12885 | PIPE, TYPE 1, CIRCULAR, DIAMETER 102 IN. | LFT | S |  | N
715 | 715-12904 | INSERTION VALVE, 2 IN. | EACH | U |  | N
715 | 715-12906 | SAFETY METAL END SECTION, 3:1, DIAMETER 36 IN. | EACH | S |  | N
715 | 715-12909 | WATER SUPPLY, TEMPORARY | LS | U |  | N
715 | 715-12928 | PIPE, TYPE 1, DEFORMED, MIN. AREA 66.4 SFT | LFT | S |  | N
715 | 715-12929 | PIPE EXTENSION, DEFORMED, MIN. AREA 2.2 SFT | LFT | S | MATERIAL IN SUPP DESCR | Y
715 | 715-12939 | PIPE, TYPE 3, DEFORMED, MIN. AREA 8.9 SFT | LFT | S |  | N
715 | 715-12940 | PIPE, TYPE 4, CIRCULAR, DIAMETER 42 IN. | LFT | S |  | N
715 | 715-12968 | PIPE, TYPE 3, CIRCULAR, 66 IN. | LFT | S |  | N
715 | 715-12971 | PIPE, TYPE 1, CIRCULAR, DIAMETER 114 IN. | LFT | S |  | N
715 | 715-12980 | CONCRETE ANCHOR, DIAMETER 102 IN. | EACH | S |  | N
715 | 715-26728 | GRATED BOX END SECTION, TYPE II, 4:1, DIAMETER 12 IN. | EACH | S |  | N
715 | 715-26729 | GRATED BOX END SECTION, TYPE II, 6:1, DIAMETER 15 IN. | EACH | S |  | N
715 | 715-26730 | GRATED BOX END SECTION, TYPE II, 4:1, DIAMETER 24 IN. | EACH | S |  | N
715 | 715-26731 | GRATED BOX END SECTION, TYPE II, 4:1, DIAMETER 30 IN. | EACH | S |  | N
715 | 715-26735 | GRATED BOX END SECTION, TYPE II, 4:1, DIAMETER 48 IN. | EACH | S |  | N
715 | 715-26750 | GRATED BOX END SECTION, TYPE II, 4:1, MIN. AREA 6.64 SFT | EACH | S |  | N
715 | 715-26764 | GRATED BOX END SECTION, TYPE II, 10:1, DIAMETER 18 IN. | EACH | S |  | N
715 | 715-26767 | GRATED BOX END SECTION, TYPE I, 5:1, DIAMETER 15 IN. | EACH | S |  | N
715 | 715-26770 | GRATED BOX END SECTION, TYPE I, 3:1, DIAMETER 24 IN. | EACH | S |  | N
715 | 715-26771 | GRATED BOX END SECTION, TYPE I, 5:1, DIAMETER 24 IN. | EACH | S |  | N
715 | 715-26772 | GRATED BOX END SECTION, TYPE I, 6:1, DIAMETER 24 IN. | EACH | S |  | N
715 | 715-26775 | GRATED BOX END SECTION, TYPE I, 6:1, DIAMETER 30 IN. | EACH | S |  | N
715 | 715-26776 | GRATED BOX END SECTION, TYPE I, 2:1, DIAMETER 36 IN. | EACH | S |  | N
715 | 715-26777 | GRATED BOX END SECTION, TYPE I, 2:1, DIAMETER 42 IN. | EACH | S |  | N
715 | 715-26779 | GRATED BOX END SECTION, TYPE I, 2:1, DIAMETER 48 IN. | EACH | S |  | N
715 | 715-26785 | GRATED BOX END SECTION, TYPE I, 4:1, DIAMETER 54 IN. | EACH | S |  | N
715 | 715-26787 | GRATED BOX END SECTION, TYPE I, 6:1, DIAMETER 54 IN. | EACH | S |  | N
715 | 715-26789 | GRATED BOX END SECTION, TYPE I, 4:1, DIAMETER 60 IN. | EACH | S |  | N
715 | 715-26799 | GRATED BOX END SECTION, TYPE I, 4:1, MIN. AREA 1.71 SFT | EACH | S |  | N
715 | 715-26803 | GRATED BOX END SECTION, TYPE I, 4:1, MIN. AREA 2.35 SFT | EACH | S |  | N
715 | 715-26808 | GRATED BOX END SECTION, TYPE I, 4:1, MIN. AREA 3.05 SFT | EACH | S |  | N
715 | 715-26814 | GRATED BOX END SECTION, TYPE I, 3:1, MIN. AREA 6.64 SFT | EACH | S |  | N
715 | 715-26822 | GRATED BOX END SECTION, TYPE I, 3:1, MIN. AREA 15.0 SFT | EACH | S |  | N
715 | 715-39035 | PIPE, SANITARY SEWER, DIAMETER 21 IN. | LFT | S |  | N
715 | 715-40000 | PIPE, SANITARY SEWER, DIAMETER 4 IN. | LFT | S |  | N
715 | 715-46000 | PIPE END SECTION, DIAMETER 12 IN. | EACH | S |  | N
715 | 715-46005 | PIPE END SECTION, DIAMETER 15 IN. | EACH | S |  | N
715 | 715-46010 | PIPE END SECTION, DIAMETER 18 IN. | EACH | S |  | N
715 | 715-46015 | PIPE END SECTION, DIAMETER 21 IN. | EACH | S |  | N
715 | 715-46020 | PIPE END SECTION, DIAMETER 24 IN. | EACH | S |  | N
715 | 715-46025 | PIPE END SECTION, DIAMETER 27 IN. | EACH | S |  | N
715 | 715-46030 | PIPE END SECTION, DIAMETER 30 IN. | EACH | S |  | N
715 | 715-46035 | PIPE END SECTION, DIAMETER 33 IN. | EACH | S |  | N
715 | 715-46040 | PIPE END SECTION, DIAMETER 36 IN. | EACH | S |  | N
715 | 715-46045 | PIPE END SECTION, MIN. AREA 1.1 SFT | EACH | S |  | N
715 | 715-46050 | PIPE END SECTION, MIN. AREA 1.6 SFT | EACH | S |  | N
715 | 715-46055 | PIPE END SECTION, MIN. AREA 1.8 SFT | EACH | S |  | N
715 | 715-46060 | PIPE END SECTION, MIN. AREA 2.2 SFT | EACH | S |  | N
715 | 715-46065 | PIPE END SECTION, MIN. AREA 2.9 SFT | EACH | S |  | N
715 | 715-46095 | PIPE END SECTION, MIN. AREA 6.4 SFT | EACH | S |  | N
715 | 715-51100 | SOIL PIPE, CAST IRON, DIAMETER 6 IN. | LBS | S |  | N
715 | 715-90052 | LIFT STATION | LS | U |  | N
715 | 715-90325 | PIPE END SECTION, DIAMETER 10 IN. | EACH | S |  | N
715 | 715-90567 | WATER MAIN, RELOCATED, 6 IN. | LFT | U |  | N
715 | 715-90573 | VALVE, WITH BOX, RESTRAINED GATE, DUCTILE IRON, 4 IN. | EACH | U |  | N
715 | 715-90578 | VALVE, WITH BOX, RESTRAINED GATE, DUCTILE IRON, 10 IN. | EACH | U |  | N
715 | 715-90588 | PIPE, RELAID, DIAMETER 12 IN. | LFT | S |  | N
715 | 715-90714 | PIPE PVC, 12 IN. | LFT | U |  | N
715 | 715-90836 | PIPE END SECTION, DIAMETER 8 IN. | EACH | S |  | N
715 | 715-90853 | TAPPING SLEEVE WITH VALVE | EACH | U |  | N
715 | 715-91361 | PIPE PVC, 6 IN. | LFT | U |  | N
715 | 715-91584 | PIPE PVC, 1.5 IN. | LFT | U |  | N
715 | 715-91739 | WATER SERVICE LINE, 0.75 IN. | LFT | U |  | N
715 | 715-91742 | WATER METER RELOCATE | EACH | U |  | N
715 | 715-92037 | PIPE PVC, 4 IN. | LFT | U |  | N
715 | 715-92253 | SEWER SANITARY LATERAL RECONNECT | EACH | U |  | N
715 | 715-92525 | WATER MAIN, 10 IN. | LFT | U |  | N
715 | 715-92537 | PIPE PVC, 8 IN. | LFT | U |  | N
715 | 715-92543 | WATER MAIN, 8 IN., RELOCATE | LFT | U |  | N
715 | 715-92544 | WATER MAIN, DUCTILE IRON, 12 IN. | LFT | U |  | N
715 | 715-92630 | PIPE, SLOTTED DRAIN, DIAMETER 15 IN. | LFT | S | THICKNESS IN SUPP DESCR | Y
715 | 715-92874 | PIPE ENCASEMENT | LFT | U |  | N
715 | 715-93403 | WATER SERVICE CONNECTION, 0.75 IN. | EACH | U |  | N
715 | 715-93911 | WATER MAIN, 4 IN. | LFT | U |  | N
715 | 715-93912 | WATER MAIN, 6 IN. | LFT | U |  | N
715 | 715-93913 | WATER MAIN, 8 IN. | LFT | U |  | N
715 | 715-93919 | WATER MAIN, 14 IN. | LFT | U |  | N
715 | 715-94064 | WATER LINE, COPPER, 0.75 IN. | LFT | U |  | N
715 | 715-94530 | ADJUST WATER VALVE TO GRADE | EACH | U |  | N
715 | 715-94780 | WATER MAIN, DUCTILE IRON, 6 IN. | LFT | U |  | N
715 | 715-94976 | GRATED BOX END SECTION, II, 3:1, DIAMETER 36 IN. | EACH | S |  | N
715 | 715-95325 | INVERT, CONCRETE PAVED | LFT | U |  | N
715 | 715-95490 | PIPE, RELAID, DIAMETER 15 IN. | LFT | S |  | N
715 | 715-95491 | PIPE, RELAID, DIAMETER 18 IN. | LFT | S |  | N
715 | 715-95866 | GATE VALVE 6 IN. | EACH | U |  | N
715 | 715-96629 | WATER SERVICE LINE, 1 IN. | LFT | U |  | N
715 | 715-96669 | WATER MAIN, DUCTILE IRON, 16 IN. | LFT | U |  | N
715 | 715-96670 | WATER MAIN, DUCTILE IRON, 12 IN. | LFT | U |  | N
715 | 715-96691 | BUTTERFLY VALVE WITH BOX, 16 IN. | EACH | U | REPLACES 732-96691 | N
715 | 715-96881 | PIPE END SECTION, DIAMETER 54 IN. | EACH | S |  | N
715 | 715-96948 | GATE VALVE, 8 IN. | EACH | U | REPLACES 732-96691 | N
715 | 715-96960 | PIPE, PVC, 15 IN. | LFT | U |  | N
715 | 715-97122 | PIPE, PVC, 2 IN. | LFT | U |  | N
715 | 715-97402 | GRATED BOX END SECTION, TYPE I, 4:1, DIAMETER 15 IN. | EACH | S |  | N
715 | 715-97403 | GRATED BOX END SECTION, TYPE I, 6:1, DIAMETER 15 IN. | EACH | S |  | N
715 | 715-97404 | GRATED BOX END SECTION, TYPE I, 3:1, DIAMETER 15 IN. | EACH | S |  | N
715 | 715-97405 | GRATED BOX END SECTION, TYPE I, 4:1, DIAMETER 18 IN. | EACH | S |  | N
715 | 715-97406 | GRATED BOX END SECTION, TYPE I, 3:1, DIAMETER 18 IN. | EACH | S |  | N
715 | 715-97408 | GRATED BOX END SECTION, TYPE I, 3:1, DIAMETER 42 IN. | EACH | S |  | N
715 | 715-97419 | WATER MAIN, DUCTILE IRON, 24 IN. | LFT | U |  | N
715 | 715-97544 | PIPE DUCTILE IRON, 8 IN. | LFT | U |  | N
715 | 715-97557 | GRATED BOX END SECTION, TYPE I, 6:1, DIAMETER 18 IN. | EACH | S |  | N
715 | 715-97559 | GRATED BOX END SECTION, TYPE II, 10:1, DIAMETER 12 IN. | EACH | S |  | N
715 | 715-97607 | PIPE END SECTION, MIN. AREA 4.5 SFT | EACH | S |  | N
715 | 715-97686 | GRATED BOX END SECTION, TYPE II, 10:1, DIAMETER 15 IN. | EACH | S |  | N
715 | 715-97687 | GRATED BOX END SECTION, TYPE I, 4:1, DIAMETER 24 IN. | EACH | S |  | N
715 | 715-97688 | GRATED BOX END SECTION, TYPE II, 10:1, DIAMETER 24 IN. | EACH | S |  | N
715 | 715-97689 | GRATED BOX END SECTION, TYPE I, 3:1, DIAMETER 30 IN. | EACH | S |  | N
715 | 715-97691 | GRATED BOX END SECTION, TYPE I, 3:1, DIAMETER 36 IN. | EACH | S |  | N
715 | 715-97692 | GRATED BOX END SECTION, TYPE I, 4:1, DIAMETER 36 IN. | EACH | S |  | N
715 | 715-97695 | GRATED BOX END SECTION, TYPE I, 3:1, DIAMETER 48 IN. | EACH | S |  | N
715 | 715-97751 | GRATED BOX END SECTION, TYPE II, 6:1, DIAMETER 12 IN. | EACH | S |  | N
715 | 715-97755 | GRATED BOX END SECTION, TYPE I, 3:1, DIAMETER 12 IN. | EACH | S |  | N
715 | 715-97804 | PIPE END SECTION, MIN. AREA 7.4 SFT | EACH | S |  | N
715 | 715-97834 | GRATED BOX END SECTION, TYPE II, 4:1, DIAMETER 18 IN. | EACH | S |  | N
715 | 715-97836 | GRATED BOX END SECTION, TYPE II, 4:1, DIAMETER 15 IN. | EACH | S |  | N
715 | 715-97873 | WATER SERVICE LINE, 1 IN. | EACH | U |  | N
715 | 715-97925 | GRATED BOX END SECTION, TYPE I, 6:1, DIAMETER 36 IN. | EACH | S |  | N
715 | 715-97966 | GRATED BOX END SECTION, TYPE I, 6:1, DIAMETER 12 IN. | EACH | S |  | N
715 | 715-98165 | WATER MAIN, 12 IN. | LFT | U |  | N
715 | 715-98265 | WATER MAIN, DUCTILE IRON, 4 IN. | LFT | U |  | N
715 | 715-98479 | GATE VALVE AND BOX, 10 IN. | EACH | U |  | N
715 | 715-98484 | WATER MAIN, 20 IN. | LFT | U |  | N
715 | 715-98485 | WATER MAIN, 24 IN. | LFT | U |  | N
715 | 715-98938 | PIPE, RELAID, DIAMETER 24 IN. | LFT | S |  | N
715 | 715-98961 | FORCE MAIN | LFT | U | SIZE IN SUPP DESCR | Y
715 | 715-98964 | GRATED BOX END SECTION, TYPE II, 6:1, MIN. AREA 1.2 SFT | EACH | S |  | N
715 | 715-98974 | GRATED BOX END SECTION, TYPE II, 6:1, DIAMETER 36 IN. | EACH | S |  | N
715 | 715-98976 | GRATED BOX END SECTION, TYPE II, 6:1, DIAMETER 24 IN. | EACH | S |  | N
715 | 715-99044 | GRATED BOX END SECTION, TYPE II, 6:1, DIAMETER 18 IN. | EACH | S |  | N
716 | 716-01382 | AIR RELEASE VALVE | EACH | U |  | N
716 | 716-07630 | PIPE INSTALLATION, TRENCHLESS, 12 IN. | LFT | S |  | N
716 | 716-07631 | PIPE INSTALLATION, TRENCHLESS, 15 IN. | LFT | S |  | N
716 | 716-07632 | PIPE INSTALLATION, TRENCHLESS, 18 IN. | LFT | S |  | N
716 | 716-07633 | PIPE INSTALLATION, TRENCHLESS, 24 IN. | LFT | S |  | N
716 | 716-07634 | PIPE INSTALLATION, TRENCHLESS, 30 IN. | LFT | S |  | N
716 | 716-07635 | PIPE INSTALLATION, TRENCHLESS, 36 IN. | LFT | S |  | N
716 | 716-07636 | PIPE INSTALLATION, TRENCHLESS, 42 IN. | LFT | S |  | N
716 | 716-07637 | PIPE INSTALLATION, TRENCHLESS, 48 IN. | LFT | S |  | N
716 | 716-07654 | PIPE INSTALLATION, TRENCHLESS, 6 IN. | LFT | S |  | N
716 | 716-07726 | PIPE INSTALLATION, TRENCHLESS, 54 IN. | LFT | S |  | N
716 | 716-07727 | PIPE INSTALLATION, TRENCHLESS, 60 IN. | LFT | S |  | N
716 | 716-07728 | PIPE INSTALLATION, TRENCHLESS, 72 IN. | LFT | S |  | N
716 | 716-09128 | PIPE INSTALLATION, TRENCHLESS, 16 IN. | LFT | S |  | N
716 | 716-09129 | PIPE INSTALLATION, TRENCHLESS, 8 IN. | LFT | S |  | N
716 | 716-09139 | PIPE INSTALLATION, TRENCHLESS, 10 IN. | LFT | S |  | N
716 | 716-09360 | PIPE INSTALLATION, TRENCHLESS, 3 IN. | LFT | S |  | N
716 | 716-09396 | PIPE INSTALLATION, TRENCHLESS, 2 IN. | LFT | S |  | N
716 | 716-09631 | PIPE INSTALLATION, TRENCHLESS, 21 IN. | LFT | S |  | N
716 | 716-09822 | PIPE INSTALLATION, TRENCHLESS, 66 IN. | LFT | S |  | N
716 | 716-11447 | PIPE INSTALLATION, TRENCHLESS, 4 IN. | LFT | S |  | N
716 | 716-11630 | PIPE INSTALLATION, TRENCHLESS, 14 IN. | LFT | S |  | N
716 | 716-11716 | PIPE INSTALLATION, TRENCHLESS | LFT | U | SIZE IN SUPP DESCR | Y
716 | 716-11757 | PIPE INSTALLATION, TRENCHLESS, 26 IN. | LFT | S |  | N
717 | 717-06030 | CONCRETE PAVED FLOWLINE ARCH STRUCTURAL PLATE | SYS | U |  | N
717 | 717-07019 | ARCH, STRUCTURAL PLATE, MIN. AREA 16 SFT | LFT | S |  | N
717 | 717-07165 | ARCH, STRUCTURAL PLATE, MIN. AREA 18 SFT | LFT | S |  | N
717 | 717-07166 | ARCH, STRUCTURAL PLATE, MIN. AREA 4.3 SFT | LFT | S |  | N
717 | 717-10237 | ARCH, STRUCTURAL PLATE, MIN. AREA 28 SFT | LFT | S |  | N
717 | 717-12010 | ARCH, STRUCTURAL PLATE, MIN. AREA 58 SFT | LFT | S |  | N
717 | 717-12123 | ARCH, STRUCTURAL PLATE, MIN. AREA 116 SFT | LFT | S |  | N
717 | 717-12162 | ARCH, STRUCTURAL PLATE, MIN. AREA 48.9 SFT | LFT | S |  | N
717 | 717-12218 | ARCH, STRUCTURAL PLATE, MIN. AREA 512 SFT | LFT | S |  | N
717 | 717-12276 | ARCH, STRUCTURAL PLATE, MIN. AREA 39.3 SFT | LFT | S |  | N
717 | 717-12342 | ARCH, STRUCTURAL PLATE, MIN. AREA 98.3 SFT | LFT | S |  | N
718 | 718-04986 | CLEANOUT | EACH | U |  | N
718 | 718-06526 | HMA FOR UNDERDRAINS | TON | S |  | N
718 | 718-06528 | OUTLET PROTECTOR, TYPE 1 | EACH | S |  | N
718 | 718-06529 | OUTLET PROTECTOR, TYPE 2 | EACH | S |  | N
718 | 718-06531 | OUTLET PROTECTOR, TYPE 3 | EACH | S |  | N
718 | 718-06532 | VIDEO INSPECTION FOR UNDERDRAIN | LFT | S |  | N
718 | 718-08308 | UNDERDRAIN, PATCHING | LFT | S |  | N
718 | 718-09978 | UNDERDRAIN OUTLET INSPECTION | EACH | U |  | N
718 | 718-09979 | UNDERDRAIN OUTLET CLEANING | EACH | U |  | N
718 | 718-11685 | UNDERDRAIN CLEANOUT PORT | EACH | U |  | N
718 | 718-12305 | GEOTEXTILE FOR UNDERDRAINS, TYPE 1A | SYS | S |  | N
718 | 718-12306 | GEOTEXTILE FOR UNDERDRAINS, TYPE 1B | SYS | S |  | N
718 | 718-12307 | GEOTEXTILE FOR UNDERDRAINS, TYPE 2A | SYS | S |  | N
718 | 718-12308 | GEOTEXTILE FOR UNDERDRAINS, TYPE 2B | SYS | S |  | N
718 | 718-12309 | GEOTEXTILE FOR UNDERDRAINS, TYPE 3 | SYS | S |  | N
718 | 718-52610 | AGGREGATE FOR UNDERDRAINS | CYS | S |  | N
719 | 719-05438 | PIPE, DRAIN TILE TERMINAL SECTION, DIAMETER 4 IN. | LFT | S |  | N
719 | 719-05439 | PIPE, DRAIN TILE TERMINAL SECTION, DIAMETER 6 IN. | LFT | S |  | N
719 | 719-05440 | PIPE, DRAIN TILE TERMINAL SECTION, DIAMETER 8 IN. | LFT | S |  | N
719 | 719-05442 | PIPE, DRAIN TILE TERMINAL SECTION, DIAMETER 10 IN. | LFT | S |  | N
719 | 719-05443 | PIPE, DRAIN TILE TERMINAL SECTION, DIAMETER 12 IN. | LFT | S |  | N
719 | 719-05445 | PIPE, DRAIN TILE TERMINAL SECTION, DIAMETER 18 IN. | LFT | S |  | N
719 | 719-09392 | PIPE, DRAIN TILE TERMINAL SECTION, DIAMETER 15 IN. | LFT | S |  | N
719 | 719-09393 | PIPE, DRAIN TILE TERMINAL SECTION, DIAMETER 18 IN. | LFT | S |  | N
719 | 719-09447 | PIPE, DRAIN TILE TERMINAL SECTION, DIAMETER 24 IN. | LFT | S |  | N
719 | 719-09448 | PIPE, DRAIN TILE TERMINAL SECTION, DIAMETER 36 IN. | LFT | S |  | N
719 | 719-09505 | TILE INTERCEPT TRENCH EXCAVATION AND LOCATION | LFT | U |  | N
719 | 719-09976 | PIPE, DRAIN TILE TERMINAL SECTION, DIAMETER 16 IN. | LFT | S |  | N
720 | 720-000104 | INLET, TYPE P12, MODIFIED | EACH | S |  | N
720 | 720-01059 | MANHOLE, TYPE E4, DROP | EACH | S |  | N
720 | 720-01091 | MANHOLE, TYPE C10, MODIFIED | EACH | S |  | N
720 | 720-01092 | MANHOLE, TYPE J15, MODIFIED | EACH | S |  | N
720 | 720-01355 | INLET, CLEAN EXISTING | EACH | U |  | N
720 | 720-01888 | ADJUST MONITORING WELL TO GRADE | EACH | U |  | N
720 | 720-01894 | CASTING, FURNISH AND ADJUST TO GRADE | EACH | U | TYPE IN SUPP DESCR | Y
720 | 720-01915 | MANHOLE, TYPE E | EACH | U |  | N
720 | 720-01917 | CASTING, MODIFIED | EACH | U |  | N
720 | 720-01987 | CATCH BASIN, TYPE A10 | EACH | S |  | N
720 | 720-02367 | MANHOLE, TYPE J10 | EACH | S |  | N
720 | 720-02442 | PIPE, PLUG EXISTING | EACH | U |  | N
720 | 720-02609 | MANHOLE, TYPE H2 | EACH | S |  | N
720 | 720-02810 | INLET, TYPE B5 | EACH | S |  | N
720 | 720-02850 | MANHOLE, TYPE O | EACH | U |  | N
720 | 720-03194 | MANHOLE | EACH | U | TYPE IN SUPP DESCR | Y
720 | 720-03280 | MANHOLE, TYPE J, MODIFIED | EACH | S |  | N
720 | 720-03481 | MANHOLE, TYPE H4, MODIFIED | EACH | S |  | N
720 | 720-03757 | MANHOLE, TYPE C15 | EACH | S |  | N
720 | 720-03905 | CATCH BASIN, TYPE A10 | EACH | S |  | N
720 | 720-03988 | MANHOLE, TYPE J4, DROP | EACH | S |  | N
720 | 720-04216 | MANHOLE, TYPE L10 | EACH | S |  | N
720 | 720-04288 | PIPE CATCH BASIN, 30 IN. | EACH | S |  | N
720 | 720-04466 | MANHOLE, TYPE K8 | EACH | S |  | N
720 | 720-04467 | INLET, TYPE C5 | EACH | S |  | N
720 | 720-04499 | INLET RECONSTRUCT | EACH | U |  | N
720 | 720-04666 | CATCH BASIN, TYPE | EACH | U | TYPE IN SUPP DESCR | Y
720 | 720-04682 | INLET, TYPE | EACH | U | TYPE IN SUPP DESCR | Y
720 | 720-04721 | MANHOLE, TYPE K | EACH | S |  | N
720 | 720-04790 | CASTING | EACH | U |  | N
720 | 720-04815 | DRYWELL | EACH | U |  | N
720 | 720-07253 | INLET, TYPE R | EACH | S |  | N
720 | 720-07299 | INLET, TYPE H | EACH | S |  | N
720 | 720-07300 | INLET, TYPE H, WITH SLOTTED DRAIN | EACH | S |  | N
720 | 720-07301 | INLET, TYPE HA | EACH | S |  | N
720 | 720-07302 | INLET, TYPE HA, WITH SLOTTED DRAIN | EACH | S |  | N
720 | 720-07309 | TRENCH DRAIN | LFT | U |  | N
720 | 720-08239 | MANHOLE, TYPE J7, MODIFIED | EACH | S |  | N
720 | 720-08241 | MANHOLE, TYPE K15, MODIFIED | EACH | S |  | N
720 | 720-08242 | MANHOLE, TYPE L15, MODIFIED | EACH | S |  | N
720 | 720-08299 | INLET, DROP | EACH | U |  | N
720 | 720-08559 | BEST MANAGEMENT PRACTICES | EACH | U |  | N
720 | 720-08617 | INLET, INTAKE RISER | EACH | U |  | N
720 | 720-08628 | SLOTTED DRAIN PIPE CLEANOUT PORT TYPE II | EACH | U |  | N
720 | 720-08658 | MANHOLE, TYPE J5 | EACH | S |  | N
720 | 720-08659 | MANHOLE, TYPE C5 | EACH | S |  | N
720 | 720-08660 | MANHOLE, TYPE J5, MODIFIED | EACH | S |  | N
720 | 720-08661 | MANHOLE, TYPE K5, MODIFIED | EACH | S |  | N
720 | 720-08662 | MANHOLE, TYPE L5, MODIFIED | EACH | S |  | N
720 | 720-09078 | MANHOLE, TYPE M5, MODIFIED | EACH | S |  | N
720 | 720-09079 | INLET, TYPE HA5, MODIFIED | EACH | S |  | N
720 | 720-09742 | MANHOLE, TYPE N5, MODIFIED | EACH | S |  | N
720 | 720-09768 | CATCH BASIN, TYPE HA5 | EACH | S |  | N
720 | 720-10114 | SANITARY DROP MANHOLE | EACH | U |  | N
720 | 720-10138 | MANHOLE, TYPE L7 | EACH | S |  | N
720 | 720-10152 | RODENT PROTECTION | EACH | U |  | N
720 | 720-10255 | MANHOLE, TYPE C5, DROP | EACH | S |  | N
720 | 720-10256 | INLET, TYPE B10 | EACH | S |  | N
720 | 720-10257 | MANHOLE, TYPE D10 | EACH | S |  | N
720 | 720-11323 | CASTING, TRENCH GRATE, FURNISH AND ADJUST TO GRADE | EACH | S |  | N
720 | 720-11486 | MANHOLE, TYPE E7, MODIFIED | EACH | S |  | N
720 | 720-11487 | MANHOLE, TYPE F7, MODIFIED | EACH | S |  | N
720 | 720-11669 | MANHOLE, TYPE L20 | EACH | S |  | N
720 | 720-11717 | DRY HYDRANT, RELOCATE | EACH | U |  | N
720 | 720-11721 | CASTING TRENCH DRAIN | LFT | U |  | N
720 | 720-11756 | MANHOLE, INTERIOR PROTECTIVE COATING | EACH | U | \ | N
720 | 720-11765 | CATCH BASIN, TYPE T14 | EACH | S |  | N
720 | 720-12047 | UNDERGROUND STORMWATER DETENTION SYSTEM | LS | U |  | N
720 | 720-12486 | MANHOLE, TYPE K10, MODIFIED | EACH | S |  | N
720 | 720-12487 | MANHOLE, TYPE M10, MODIFIED | EACH | S |  | N
720 | 720-12659 | MANHOLE, TYPE G2, MODIFIED | EACH | S |  | N
720 | 720-12660 | MANHOLE, TYPE H15 | EACH | S |  | N
720 | 720-12795 | MANHOLE, TYPE N2 | EACH | S |  | N
720 | 720-12796 | CASTING, CATCH BASIN, ADJUST TO GRADE | EACH | S |  | N
720 | 720-12797 | CASTING, INLET, ADJUST TO GRADE | EACH | S |  | N
720 | 720-12798 | CASTING, MANHOLE, ADJUST TO GRADE | EACH | S |  | N
720 | 720-12811 | MANHOLE, TYPE K7 | EACH | S |  | N
720 | 720-12812 | MANHOLE, TYPE M7 | EACH | S |  | N
720 | 720-12813 | MANHOLE, TYPE M15 | EACH | S |  | N
720 | 720-12831 | MANHOLE, TYPE J13 | EACH | U |  | N
720 | 720-12901 | MANHOLE, TYPE A8 | EACH | S |  | N
720 | 720-12905 | MANHOLE, TYPE K3, MODIFIED | EACH | S |  | N
720 | 720-44006 | SPRING BOX | EACH | S |  | N
720 | 720-44010 | CASTING, TYPE 1, FURNISH AND ADJUST TO GRADE | EACH | S |  | N
720 | 720-44015 | CASTING, TYPE 2, FURNISH AND ADJUST TO GRADE | EACH | S |  | N
720 | 720-44020 | CASTING, TYPE 3, FURNISH AND ADJUST TO GRADE | EACH | S |  | N
720 | 720-44025 | CASTING, TYPE 4, FURNISH AND ADJUST TO GRADE | EACH | S |  | N
720 | 720-44030 | CASTING, TYPE 5, FURNISH AND ADJUST TO GRADE | EACH | S |  | N
720 | 720-44040 | CASTING, TYPE 7, FURNISH AND ADJUST TO GRADE | EACH | S |  | N
720 | 720-44045 | CASTING, TYPE 8, FURNISH AND ADJUST TO GRADE | EACH | S |  | N
720 | 720-44050 | CASTING, TYPE 9, FURNISH AND ADJUST TO GRADE | EACH | S |  | N
720 | 720-44055 | CASTING, TYPE 10, FURNISH AND ADJUST TO GRADE | EACH | S |  | N
720 | 720-44070 | CASTING, TYPE 13, FURNISH AND ADJUST TO GRADE | EACH | S |  | N
720 | 720-44080 | CASTING, TYPE 15, FURNISH AND ADJUST TO GRADE | EACH | S |  | N
720 | 720-44296 | INLET, CAP | EACH | S |  | N
720 | 720-45005 | INLET, TYPE A2 | EACH | S |  | N
720 | 720-45010 | INLET, TYPE A3 | EACH | S |  | N
720 | 720-45015 | INLET, TYPE A8 | EACH | S |  | N
720 | 720-45025 | INLET, TYPE D6 | EACH | S |  | N
720 | 720-45030 | INLET, TYPE E7 | EACH | S |  | N
720 | 720-45035 | INLET, TYPE F7 | EACH | S |  | N
720 | 720-45040 | INLET, TYPE G7 | EACH | S |  | N
720 | 720-45041 | INLET, TYPE H5 | EACH | S |  | N
720 | 720-45042 | INLET, TYPE HA5 | EACH | S |  | N
720 | 720-45045 | INLET, TYPE J10 | EACH | S |  | N
720 | 720-45055 | INLET, TYPE M10 | EACH | S |  | N
720 | 720-45065 | INLET, TYPE N12 | EACH | S |  | N
720 | 720-45066 | INLET, TYPE N12, MODIFIED | EACH | S |  | N
720 | 720-45069 | INLET, TYPE P12 | EACH | S |  | N
720 | 720-45070 | INLET, TYPE P12A | EACH | S |  | N
720 | 720-45075 | INLET, TYPE R13 | EACH | S |  | N
720 | 720-45080 | INLET, TYPE S14 | EACH | S |  | N
720 | 720-45085 | INLET, TYPE T14 | EACH | S |  | N
720 | 720-45090 | INLET, TYPE UA | EACH | S |  | N
720 | 720-45095 | INLET, TYPE WA | EACH | S |  | N
720 | 720-45105 | INLET, TYPE A2, MODIFIED | EACH | S |  | N
720 | 720-45115 | INLET, TYPE A8, MODIFIED | EACH | S |  | N
720 | 720-45130 | INLET, TYPE E7, MODIFIED | EACH | S |  | N
720 | 720-45135 | INLET, TYPE F7, MODIFIED | EACH | S |  | N
720 | 720-45140 | INLET, TYPE G7, MODIFIED | EACH | S |  | N
720 | 720-45141 | INLET, TYPE H5, MODIFIED | EACH | S |  | N
720 | 720-45145 | INLET, TYPE J10, MODIFIED | EACH | S |  | N
720 | 720-45155 | INLET, TYPE M10, MODIFIED | EACH | S |  | N
720 | 720-45205 | CATCH BASIN, TYPE A2 | EACH | S |  | N
720 | 720-45215 | CATCH BASIN, TYPE A8 | EACH | S |  | N
720 | 720-45230 | CATCH BASIN, TYPE D6 | EACH | S |  | N
720 | 720-45235 | CATCH BASIN, TYPE E7 | EACH | S |  | N
720 | 720-45240 | CATCH BASIN, TYPE J10 | EACH | S |  | N
720 | 720-45250 | CATCH BASIN, TYPE K10 | EACH | S |  | N
720 | 720-45251 | CATCH BASIN, TYPE K10, MODIFIED | EACH | S |  | N
720 | 720-45260 | PIPE CATCH BASIN, 12 IN. | EACH | S |  | N
720 | 720-45265 | PIPE CATCH BASIN, 15 IN. | EACH | S |  | N
720 | 720-45270 | PIPE CATCH BASIN, 18 IN. | EACH | S |  | N
720 | 720-45275 | PIPE CATCH BASIN, 24 IN. | EACH | S |  | N
720 | 720-45305 | CATCH BASIN, TYPE A2, MODIFIED | EACH | S |  | N
720 | 720-45315 | CATCH BASIN, TYPE A8, MODIFIED | EACH | S |  | N
720 | 720-45335 | CATCH BASIN, TYPE E7, MODIFIED | EACH | S |  | N
720 | 720-45340 | CATCH BASIN, TYPE J10, MODIFIED | EACH | S |  | N
720 | 720-45360 | PIPE CATCH BASIN, 12 IN., MODIFIED | EACH | S |  | N
720 | 720-45370 | PIPE CATCH BASIN, 18 IN., MODIFIED | EACH | S |  | N
720 | 720-45375 | PIPE CATCH BASIN, 24 IN., MODIFIED | EACH | S |  | N
720 | 720-45400 | MANHOLE, TYPE A4 | EACH | S |  | N
720 | 720-45405 | MANHOLE, TYPE B4 | EACH | S |  | N
720 | 720-45410 | MANHOLE, TYPE C4 | EACH | S |  | N
720 | 720-45415 | MANHOLE, TYPE D4 | EACH | S |  | N
720 | 720-45416 | MANHOLE, TYPE E4 | EACH | S |  | N
720 | 720-45425 | MANHOLE, TYPE F4 | EACH | S |  | N
720 | 720-45430 | MANHOLE, TYPE G4 | EACH | S |  | N
720 | 720-45431 | MANHOLE, TYPE J | EACH | S |  | N
720 | 720-45500 | MANHOLE, TYPE A4, MODIFIED | EACH | S |  | N
720 | 720-45510 | MANHOLE, TYPE C4, MODIFIED | EACH | S |  | N
720 | 720-45515 | MANHOLE, TYPE D4, MODIFIED | EACH | S |  | N
720 | 720-45520 | MANHOLE, TYPE E4, MODIFIED | EACH | S |  | N
720 | 720-45605 | STRUCTURE, MANHOLE, RECONSTRUCTED | LFT | S |  | N
720 | 720-45610 | STRUCTURE, CATCH BASIN, RECONSTRUCTED | LFT | S |  | N
720 | 720-45615 | STRUCTURE, INLET, RECONSTRUCTED | LFT | S |  | N
720 | 720-90017 | INLET, TYPE J | EACH | S |  | N
720 | 720-90105 | INLET, REPAIR | EACH | U |  | N
720 | 720-90129 | MANHOLE, TYPE J2 | EACH | S |  | N
720 | 720-90349 | MANHOLE, TYPE C8 | EACH | S |  | N
720 | 720-90352 | MANHOLE, TYPE D8 | EACH | S |  | N
720 | 720-90455 | MANHOLE, TYPE B2 | EACH | S |  | N
720 | 720-90579 | HYDRANT SETTING, RELOCATE | EACH | U |  | N
720 | 720-90768 | CATCH BASIN, TYPE S14 | EACH | S |  | N
720 | 720-90984 | MANHOLE, TYPE C2 | EACH | S |  | N
720 | 720-91050 | MANHOLE, TYPE K7, MODIFIED | EACH | S |  | N
720 | 720-91051 | INLET, TYPE A | EACH | S |  | N
720 | 720-91110 | MANHOLE, TYPE N4 | EACH | S |  | N
720 | 720-91246 | INLET, TYPE N12A | EACH | S |  | N
720 | 720-91352 | CATCH BASIN, TYPE F7 | EACH | S |  | N
720 | 720-91461 | MANHOLE, TYPE E8 | EACH | S |  | N
720 | 720-91742 | FIRE HYDRANT | EACH | U |  | N
720 | 720-91917 | INLET, TYPE A10 | EACH | S |  | N
720 | 720-91973 | MANHOLE, TYPE H4 | EACH | S |  | N
720 | 720-92025 | MANHOLE, TYPE D2 | EACH | S |  | N
720 | 720-92240 | CATCH BASIN, TYPE W4 | EACH | S |  | N
720 | 720-92492 | MANHOLE, TYPE B | EACH | S |  | N
720 | 720-92557 | INLET, TYPE M13 | EACH | S |  | N
720 | 720-92566 | INLET, TYPE E, MODIFIED | EACH | S |  | N
720 | 720-92883 | MANHOLE, TYPE M4, MODIFIED | EACH | S |  | N
720 | 720-92884 | MANHOLE, TYPE K4, MODIFIED | EACH | S |  | N
720 | 720-93409 | INLET, TYPE B15, MODIFIED | EACH | S |  | N
720 | 720-93411 | INLET, TYPE C15, MODIFIED | EACH | S |  | N
720 | 720-93443 | INLET, TYPE U | EACH | S |  | N
720 | 720-93472 | CATCH BASIN, TYPE A4 | EACH | S |  | N
720 | 720-93501 | MANHOLE, TYPE L4 | EACH | S |  | N
720 | 720-93979 | CATCH BASIN, TYPE W2 | EACH | S |  | N
720 | 720-94157 | MANHOLE, TYPE C | EACH | S |  | N
720 | 720-94208 | MANHOLE, TYPE C10 | EACH | S |  | N
720 | 720-94432 | MANHOLE, TYPE C7 | EACH | S |  | N
720 | 720-94525 | INLET, TYPE W | EACH | S |  | N
720 | 720-94602 | MANHOLE, TYPE K4, DROP | EACH | S |  | N
720 | 720-94612 | MANHOLE, TYPE K4 | EACH | S |  | N
720 | 720-94713 | CATCH BASIN, TYPE C15, MODIFIED | EACH | S |  | N
720 | 720-94840 | CASTING, WATER VALVE, ADJUST TO GRADE | EACH | S |  | N
720 | 720-94841 | CASTING, WATER METER, ADJUST TO GRADE | EACH | U |  | N
720 | 720-94847 | INLET, TYPE R13, MODIFIED | EACH | S |  | N
720 | 720-95101 | MANHOLE, TYPE L2 | EACH | S |  | N
720 | 720-95157 | CATCH BASIN, TYPE R13, MODIFIED | EACH | U |  | N
720 | 720-95164 | CATCH BASIN, TYPE B15, MODIFIED | EACH | S |  | N
720 | 720-95310 | INLET, TYPE P12A, MODIFIED | EACH | S |  | N
720 | 720-95335 | MANHOLE, TYPE M4 | EACH | S |  | N
720 | 720-95409 | MANHOLE, TYPE J4, MODIFIED | EACH | S |  | N
720 | 720-95422 | MANHOLE, TYPE J4 | EACH | S |  | N
720 | 720-95555 | MANHOLE, TYPE M2 | EACH | S |  | N
720 | 720-95902 | CATCH BASIN, TYPE E2 | EACH | S |  | N
720 | 720-96125 | INLET, TYPE E | EACH | S |  | N
720 | 720-96127 | CATCH BASIN, TYPE K13 | EACH | S |  | N
720 | 720-96275 | MANHOLE, TYPE A2 | EACH | S |  | N
720 | 720-96356 | INLET, TYPE A7 | EACH | S |  | N
720 | 720-96422 | INLET, TYPE A, MODIFIED | EACH | S |  | N
720 | 720-96554 | INLET, TYPE M13, MODIFIED | EACH | S |  | N
720 | 720-96851 | INLET, TYPE J13 | EACH | S |  | N
720 | 720-96995 | CLEAN INLET | EACH | U |  | N
720 | 720-96999 | FIRE HYDRANT ASSEMBLY | EACH | U |  | N
720 | 720-97008 | FIRE HYDRANT ASSEMBLY, RELOCATE | EACH | U |  | N
720 | 720-97218 | MANHOLE, TYPE D7 | EACH | S |  | N
720 | 720-97317 | INLET, TYPE F | EACH | S |  | N
720 | 720-97359 | WATER METER AND LINE, RELOCATE | EACH | U |  | N
720 | 720-97865 | MANHOLE, TYPE C2, MODIFIED | EACH | S |  | N
720 | 720-97896 | INLET, TYPE A4 | EACH | S |  | N
720 | 720-97958 | MANHOLE, TYPE K2 | EACH | S |  | N
720 | 720-97962 | MANHOLE, TYPE G4, MODIFIED | EACH | S |  | N
720 | 720-98006 | MANHOLE, TYPE J8 | EACH | S |  | N
720 | 720-98007 | MANHOLE, TYPE J8, MODIFIED | EACH | S |  | N
720 | 720-98013 | INLET, TYPE M | EACH | S |  | N
720 | 720-98068 | MANHOLE, TYPE E2 | EACH | S |  | N
720 | 720-98136 | FIRE HYDRANT, RESET | EACH | U |  | N
720 | 720-98174 | INLET, TYPE B15 | EACH | S |  | N
720 | 720-98363 | CATCH BASIN, MODIFIED | EACH | S |  | N
720 | 720-98555 | INLET, TYPE C15 | EACH | S |  | N
720 | 720-98625 | MANHOLE, TYPE C4, DROP | EACH | S |  | N
720 | 720-98687 | CATCH BASIN, TYPE M10 | EACH | S |  | N
720 | 720-98869 | MANHOLE, TYPE L4, MODIFIED | EACH | S |  | N
720 | 720-98959 | MANHOLE, TYPE A | EACH | S |  | N
720 | 720-99315 | CATCH BASIN, CLEAN EXISTING | EACH | U |  | N
720 | 720-99350 | INLET, TYPE C16 | EACH | S |  | N
720 | 720-99416 | CATCH BASIN, TYPE B15 | EACH | S |  | N
720 | 720-99417 | CATCH BASIN, TYPE C15 | EACH | S |  | N
721 | 721-02244 | AUTOMATIC DRAINAGE GATE, 30 IN. X 19 IN. | EACH | S |  | N
721 | 721-03315 | GATEWELL STRUCTURE | LS | U |  | N
721 | 721-09548 | AUTOMATIC DRAINAGE GATE | EACH | S | SIZE IN SUPP DESCR | Y
721 | 721-09874 | DRIPLINE | LFT | U |  | N
721 | 721-09985 | AUTOMATIC DRAINAGE GATE, 15 IN. X 15 IN. | EACH | S |  | N
721 | 721-10149 | DEBRIS SCREEN | EACH | U |  | N
721 | 721-12504 | SLUICE GATE | EACH | U | SIZE IN SUPP DESCR | Y
721 | 721-43000 | AUTOMATIC DRAINAGE GATE, DIAMETER 12 IN. | EACH | S |  | N
721 | 721-43005 | AUTOMATIC DRAINAGE GATE, DIAMETER 15 IN. | EACH | S |  | N
721 | 721-43010 | AUTOMATIC DRAINAGE GATE, DIAMETER 18 IN. | EACH | S |  | N
721 | 721-43020 | AUTOMATIC DRAINAGE GATE, DIAMETER 24 IN. | EACH | S |  | N
721 | 721-43030 | AUTOMATIC DRAINAGE GATE, DIAMETER 30 IN. | EACH | S |  | N
721 | 721-43045 | AUTOMATIC DRAINAGE GATE, DIAMETER 48 IN. | EACH | S |  | N
721 | 721-43105 | AUTOMATIC DRAINAGE GATE, 24 IN. X 24 IN. | EACH | S |  | N
721 | 721-43110 | AUTOMATIC DRAINAGE GATE, 30 IN. X 18 IN. | EACH | S |  | N
721 | 721-43115 | AUTOMATIC DRAINAGE GATE, 30 IN. X 30 IN. | EACH | S |  | N
721 | 721-43120 | AUTOMATIC DRAINAGE GATE, 36 IN. X 24 IN. | EACH | S |  | N
721 | 721-43125 | AUTOMATIC DRAINAGE GATE, 36 IN. X 36 IN. | EACH | S |  | N
721 | 721-43130 | AUTOMATIC DRAINAGE GATE, 36 IN. X 42 IN. | EACH | S |  | N
721 | 721-43135 | AUTOMATIC DRAINAGE GATE, 36 IN. X 48 IN. | EACH | S |  | N
721 | 721-43140 | AUTOMATIC DRAINAGE GATE, 42 IN. X 30 IN. | EACH | S |  | N
721 | 721-43145 | AUTOMATIC DRAINAGE GATE, 42 IN. X 42 IN. | EACH | S |  | N
721 | 721-43150 | AUTOMATIC DRAINAGE GATE, 48 IN. x 36 IN. | EACH | S |  | N
721 | 721-43155 | AUTOMATIC DRAINAGE GATE, 48 IN. x 48 IN. | EACH | S |  | N
721 | 721-43160 | AUTOMATIC DRAINAGE GATE, 54 IN. x 54 IN. | EACH | S |  | N
721 | 721-43165 | AUTOMATIC DRAINAGE GATE, 60 IN. x 36 IN. | EACH | S |  | N
721 | 721-43170 | AUTOMATIC DRAINAGE GATE, 60 IN. x 48 IN. | EACH | S |  | N
721 | 721-43175 | AUTOMATIC DRAINAGE GATE, 60 IN. X 60 IN. | EACH | S |  | N
721 | 721-43180 | AUTOMATIC DRAINAGE GATE, 63 IN. x 42 IN. | EACH | S |  | N
721 | 721-43185 | AUTOMATIC DRAINAGE GATE, 72 IN. x 44 IN. | EACH | S |  | N
721 | 721-43195 | AUTOMATIC DRAINAGE GATE, 72 IN. x 54 IN. | EACH | S |  | N
721 | 721-43200 | AUTOMATIC DRAINAGE GATE, 72 IN. x 60 IN. | EACH | S |  | N
721 | 721-43205 | AUTOMATIC DRAINAGE GATE, 72 IN. x 72 IN. | EACH | S |  | N
721 | 721-43215 | AUTOMATIC DRAINAGE GATE, 84 IN. x 60 IN. | EACH | S |  | N
721 | 721-43225 | AUTOMATIC DRAINAGE GATE, 96 IN. X 60 IN. | EACH | S |  | N
721 | 721-43230 | AUTOMATIC DRAINAGE GATE, 96 IN. X 84 IN. | EACH | S |  | N
721 | 721-43235 | AUTOMATIC DRAINAGE GATE, 96 IN. X 96 IN. | EACH | S |  | N
721 | 721-43240 | AUTOMATIC DRAINAGE GATE, 108 IN. X 60 IN. | EACH | S |  | N
721 | 721-92377 | PORTABLE SLUICE GATE OPERATOR | LS | U |  | N
721 | 721-98445 | AUTOMATIC DRAINAGE GATE, DIAMETER 6 IN. | EACH | S |  | N
721 | 721-98462 | SLUICE GATE, 60 IN X 60 IN. | EACH | U |  | N
722 | 722-01061 | BRIDGE DECK OVERLAY, SILICA FUME MODIFIED | SYS | S | 722-B-325 | N
722 | 722-01066 | HYDRODEMOLITION | SYS | S | 722-B-325 | N
722 | 722-12380 | BRIDGE DECK OVERLAY BUDGET | DOL | S | 722-B-325, LOCK AND FIXED COST | N
722 | 722-12381 | BRIDGE DECK OVERLAY, LMC-VE | SYS | S | 722-B-325 | N
722 | 722-12384 | BRIDGE DECK OVERLAY, ADDITIONAL SURFACE PREP | LFT | S | 722-B-325, FIXED PRICE AT $20 | N
722 | 722-12463 | BRIDGE DECK, REMOVE EXISTING CONCRETE OVERLAY | SYS | S | 722-B-325 | N
722 | 722-12464 | BRIDGE DECK, REMOVE EXISTING CONCRETE SURFACE | SYS | S | 722-B-325 | N
722 | 722-12732 | LONGITUDINAL GROOVING | SYS | S | 722-B-325 | N
722 | 722-12899 | BRIDGE DECK OVERLAY | SYS | U |  | N
722 | 722-12990 | POLYMERIC OVERLAY PATCHING | SFT | U |  | N
722 | 722-51401 | BRIDGE DECK PATCHING, FULL DEPTH | SFT | S | 722-B-325 | N
722 | 722-51842 | BRIDGE DECK OVERLAY, LATEX MODIFIED | SYS | S | 722-B-325 | N
722 | 722-51852 | BRIDGE DECK PATCHING, PARTIAL DEPTH | SFT | S | 722-B-325 | N
722 | 722-51874 | OVERLAY DAM | SFT | S | 722-B-325 | N
722 | 722-97116 | BRIDGE DECK OVERLAY, PATCHING | SFT | S | 722-B-325 | N
723 | 707-12328 | STRUCTURAL MEMBER, CONCRETE, BULB-T BEAM, 42 IN. X 61 IN. | LFT | S |  | N
723 | 723-000077 | STRUCTURE, COATED REINFORCED CONCRETE, THREE-SIDED SECTIONS, 216 IN. X 39 IN. | LFT | S |  | N
723 | 723-000096 | STRUCTURE, COATED REINFORCED CONCRETE, THREE-SIDED SECTIONS, 432 IN. X 118 IN. | LFT | S |  | N
723 | 723-000101 | STRUCTURE, COATED REINFORCED CONCRETE, THREE-SIDED SECTIONS, 384 IN. X 152 IN. | LFT | S |  | N
723 | 723-10156 | STRUCTURE, REINFORCED CONCRETE, THREE-SIDED SECTIONS, 228 IN. X 120 IN. | LFT | S |  | N
723 | 723-10168 | STRUCTURE, REINFORCED CONCRETE, THREE-SIDED SECTIONS, 240 IN. X 138 IN. | LFT | S |  | N
723 | 723-10171 | STRUCTURE, REINFORCED CONCRETE, THREE-SIDED SECTIONS, 384 IN. X 140 IN. | LFT | S |  | N
723 | 723-11200 | STRUCTURE, REINFORCED CONCRETE, THREE-SIDED SECTIONS, 216 IN. X 108 IN. | LFT | S |  | N
723 | 723-11201 | STRUCTURE, REINFORCED CONCRETE, THREE-SIDED SECTIONS, 288 IN. X 120 IN. | LFT | S |  | N
723 | 723-11202 | STRUCTURE, REINFORCED CONCRETE, THREE-SIDED SECTIONS, 336 IN. X 132 IN. | LFT | S |  | N
723 | 723-11203 | STRUCTURE, REINFORCED CONCRETE, THREE-SIDED SECTIONS | LFT | U | SIZE IN THE SUPP DESCR | Y
723 | 723-11204 | STRUCTURE, REINFORCED CONCRETE, THREE-SIDED SECTIONS, 192 IN. X 84 IN. | LFT | S |  | N
723 | 723-11205 | STRUCTURE, REINFORCED CONCRETE, THREE-SIDED SECTIONS, 504 IN. X 256 IN. | LFT | S |  | N
723 | 723-11206 | STRUCTURE, REINFORCED CONCRETE, THREE-SIDED SECTIONS, 216 IN. X 120 IN. | LFT | S |  | N
723 | 723-11207 | STRUCTURE, REINFORCED CONCRETE, THREE-SIDED SECTIONS, 312 IN. X 120 IN. | LFT | S |  | N
723 | 723-11208 | STRUCTURE, REINFORCED CONCRETE, THREE-SIDED SECTIONS, 384 IN. X 120 IN. | LFT | S |  | N
723 | 723-11209 | STRUCTURE, REINFORCED CONCRETE, THREE-SIDED SECTIONS, 240 IN. X 84 IN. | LFT | S |  | N
723 | 723-11210 | STRUCTURE, REINFORCED CONCRETE, THREE-SIDED SECTIONS, 192 IN. X 108 IN. | LFT | S |  | N
723 | 723-11211 | STRUCTURE, REINFORCED CONCRETE, THREE-SIDED SECTIONS, 240 IN. X 120 IN. | LFT | S |  | N
723 | 723-11212 | STRUCTURE, REINFORCED CONCRETE, THREE-SIDED SECTIONS, 240 IN. X 72 IN. | LFT | S |  | N
723 | 723-11213 | STRUCTURE, REINFORCED CONCRETE, THREE-SIDED SECTIONS, 336 IN. X 128 IN. | LFT | S |  | N
723 | 723-11214 | STRUCTURE, REINFORCED CONCRETE, THREE-SIDED SECTIONS, 192 IN. X 132 IN. | LFT | S |  | N
723 | 723-11215 | STRUCTURE, REINFORCED CONCRETE, THREE-SIDED SECTIONS, 168 IN. X 120 IN. | LFT | S |  | N
723 | 723-11216 | STRUCTURE, REINFORCED CONCRETE, THREE-SIDED SECTIONS, 192 IN. X 96 IN. | LFT | S |  | N
723 | 723-11217 | STRUCTURE, REINFORCED CONCRETE, THREE-SIDED SECTIONS, 336 IN. X 72 IN. | LFT | S |  | N
723 | 723-11218 | STRUCTURE, REINFORCED CONCRETE, THREE-SIDED SECTIONS, 240 IN. X 124 IN. | LFT | S |  | N
723 | 723-11219 | STRUCTURE, REINFORCED CONCRETE, THREE-SIDED SECTIONS, 216 IN. X 132 IN. | LFT | S |  | N
723 | 723-11220 | STRUCTURE, REINFORCED CONCRETE, THREE-SIDED SECTIONS, 168 IN. X 84 IN. | LFT | S |  | N
723 | 723-11221 | STRUCTURE, REINFORCED CONCRETE, THREE-SIDED SECTIONS, 384 IN. X 132 IN. | LFT | S |  | N
723 | 723-11222 | STRUCTURE, REINFORCED CONCRETE, THREE-SIDED SECTIONS, 192 IN. X 120 IN. | LFT | S |  | N
723 | 723-11224 | STRUCTURE, REINFORCED CONCRETE, THREE-SIDED SECTIONS, 288 IN. X 144 IN. | LFT | S |  | N
723 | 723-11225 | STRUCTURE, REINFORCED CONCRETE, THREE-SIDED SECTIONS, 192 IN. X 72 IN. | LFT | S |  | N
723 | 723-11226 | STRUCTURE, REINFORCED CONCRETE, THREE-SIDED SECTIONS, 288 IN. X 96 IN. | LFT | S |  | N
723 | 723-11227 | STRUCTURE, REINFORCED CONCRETE, THREE-SIDED SECTIONS, 252 IN. X 96 IN. | LFT | S |  | N
723 | 723-11228 | STRUCTURE, REINFORCED CONCRETE, THREE-SIDED SECTIONS, 240 IN. X 132 IN. | LFT | S |  | N
723 | 723-11229 | STRUCTURE, REINFORCED CONCRETE, THREE-SIDED SECTIONS, 288 IN. X 132 IN. | LFT | S |  | N
723 | 723-11230 | STRUCTURE, REINFORCED CONCRETE, THREE-SIDED SECTIONS, 288 IN. X 108 IN. | LFT | S |  | N
723 | 723-11231 | STRUCTURE, REINFORCED CONCRETE, THREE-SIDED SECTIONS, 144 IN. X 132 IN. | LFT | S |  | N
723 | 723-11232 | STRUCTURE, REINFORCED CONCRETE, THREE-SIDED SECTIONS, 144 IN. X 120 IN. | LFT | S |  | N
723 | 723-11233 | STRUCTURE, REINFORCED CONCRETE, THREE-SIDED SECTIONS, 216 IN. X 84 IN. | LFT | S |  | N
723 | 723-11234 | STRUCTURE, REINFORCED CONCRETE, THREE-SIDED SECTIONS, 240 IN. X 144 IN. | LFT | S |  | N
723 | 723-11235 | STRUCTURE, REINFORCED CONCRETE, THREE-SIDED SECTIONS, 240 IN. X 108 IN. | LFT | S |  | N
723 | 723-11236 | STRUCTURE, REINFORCED CONCRETE, THREE-SIDED SECTIONS, 144 IN. X 84 IN. | LFT | S |  | N
723 | 723-11237 | STRUCTURE, REINFORCED CONCRETE, THREE-SIDED SECTIONS, 408 IN. X 168 IN. | LFT | S |  | N
723 | 723-11238 | STRUCTURE, REINFORCED CONCRETE, THREE-SIDED SECTIONS, 312 IN. X 108 IN. | LFT | S |  | N
723 | 723-11239 | STRUCTURE, REINFORCED CONCRETE, THREE-SIDED SECTIONS, 144 IN. X 60 IN. | LFT | S |  | N
723 | 723-11240 | STRUCTURE, REINFORCED CONCRETE, THREE-SIDED SECTIONS, 264 IN. X 132 IN. | LFT | S |  | N
723 | 723-11241 | STRUCTURE, REINFORCED CONCRETE, THREE-SIDED SECTIONS, 144 IN. X 162 IN. | LFT | S |  | N
723 | 723-11242 | STRUCTURE, REINFORCED CONCRETE, THREE-SIDED SECTIONS, 384 IN. X 144 IN. | LFT | S |  | N
723 | 723-11243 | STRUCTURE, REINFORCED CONCRETE, THREE-SIDED SECTIONS, 120 IN. X 120 IN. | LFT | S |  | N
723 | 723-11244 | STRUCTURE, REINFORCED CONCRETE, THREE-SIDED SECTIONS, 312 IN. X 146 IN. | LFT | S |  | N
723 | 723-11245 | STRUCTURE, REINFORCED CONCRETE, THREE-SIDED SECTIONS, 365.5 IN. X 84 IN. | LFT | S |  | N
723 | 723-11246 | STRUCTURE, REINFORCED CONCRETE, THREE-SIDED SECTIONS, 504 IN. X 168 IN. | LFT | S |  | N
723 | 723-11247 | STRUCTURE, REINFORCED CONCRETE, THREE-SIDED SECTIONS, 312 IN. X 180 IN. | LFT | S |  | N
723 | 723-11248 | STRUCTURE, REINFORCED CONCRETE, THREE-SIDED SECTIONS, 312 IN. X 150 IN. | LFT | S |  | N
723 | 723-11249 | STRUCTURE, REINFORCED CONCRETE, THREE-SIDED SECTIONS, 360 IN. X 79 IN. | LFT | S |  | N
723 | 723-11250 | STRUCTURE, REINFORCED CONCRETE, THREE-SIDED SECTIONS, 168 IN. X 87 IN. | LFT | S |  | N
723 | 723-11251 | STRUCTURE, REINFORCED CONCRETE, THREE-SIDED SECTIONS, 84 IN. X 74 IN. | LFT | S |  | N
723 | 723-11252 | STRUCTURE, REINFORCED CONCRETE, THREE-SIDED SECTIONS, 120 IN. X 48 IN. | LFT | S |  | N
723 | 723-11253 | STRUCTURE, REINFORCED CONCRETE, THREE-SIDED SECTIONS, 144 IN. X 96 IN. | LFT | S |  | N
723 | 723-11254 | STRUCTURE, REINFORCED CONCRETE, THREE-SIDED SECTIONS, 144 IN. X 108 IN. | LFT | S |  | N
723 | 723-11255 | STRUCTURE, REINFORCED CONCRETE, THREE-SIDED SECTIONS, 432 IN. X 84 IN. | LFT | S |  | N
723 | 723-11256 | STRUCTURE, REINFORCED CONCRETE, THREE-SIDED SECTIONS, 312 IN. X 168 IN. | LFT | S |  | N
723 | 723-11257 | STRUCTURE, REINFORCED CONCRETE, THREE-SIDED SECTIONS, 186 IN. X 132 IN. | LFT | S |  | N
723 | 723-11258 | STRUCTURE, REINFORCED CONCRETE, THREE-SIDED SECTIONS, 384 IN. X 128 IN. | LFT | S |  | N
723 | 723-11259 | STRUCTURE, REINFORCED CONCRETE, THREE-SIDED SECTIONS, 384 IN. X 168 IN. | LFT | S |  | N
723 | 723-11260 | STRUCTURE, REINFORCED CONCRETE, THREE-SIDED SECTIONS, 192 IN. X 192 IN. | LFT | S |  | N
723 | 723-11261 | STRUCTURE, REINFORCED CONCRETE, THREE-SIDED SECTIONS, 336 IN. X 156 IN. | LFT | S |  | N
723 | 723-11262 | STRUCTURE, REINFORCED CONCRETE, THREE-SIDED SECTIONS, 288 IN. X 168 IN. | LFT | S |  | N
723 | 723-11263 | STRUCTURE, REINFORCED CONCRETE, THREE-SIDED SECTIONS, 264 IN. X 128 IN. | LFT | S |  | N
723 | 723-11264 | STRUCTURE, REINFORCED CONCRETE, THREE-SIDED SECTIONS, 312 IN. X 96 IN. | LFT | S |  | N
723 | 723-11265 | STRUCTURE, REINFORCED CONCRETE, THREE-SIDED SECTIONS, 336 IN. X 84 IN. | LFT | S |  | N
723 | 723-11266 | STRUCTURE, REINFORCED CONCRETE, THREE-SIDED SECTIONS, 384 IN. X 84 IN. | LFT | S |  | N
723 | 723-11267 | STRUCTURE, REINFORCED CONCRETE, THREE-SIDED SECTIONS, 384 IN. X 96 IN. | LFT | S |  | N
723 | 723-11268 | STRUCTURE, REINFORCED CONCRETE, THREE-SIDED SECTIONS, 384 IN. X 108 IN. | LFT | S |  | N
723 | 723-11269 | STRUCTURE, REINFORCED CONCRETE, THREE-SIDED SECTIONS, 204 IN. X 96 IN. | LFT | S |  | N
723 | 723-11270 | STRUCTURE, REINFORCED CONCRETE, THREE-SIDED SECTIONS, 312 IN. X 144 IN. | LFT | S |  | N
723 | 723-11271 | STRUCTURE, REINFORCED CONCRETE, THREE-SIDED SECTIONS, 264 IN. X 149 IN. | LFT | S |  | N
723 | 723-11272 | STRUCTURE, REINFORCED CONCRETE, THREE-SIDED SECTIONS, 216 IN. X 72 IN. | LFT | S |  | N
723 | 723-11312 | STRUCTURE, REINFORCED CONCRETE, THREE-SIDED SECTIONS, 264 IN. X 150 IN. | LFT | S |  | N
723 | 723-11313 | STRUCTURE, REINFORCED CONCRETE, THREE-SIDED SECTIONS, 192 IN. X 138 IN. | LFT | S |  | N
723 | 723-11314 | STRUCTURE, REINFORCED CONCRETE, THREE-SIDED SECTIONS, 336 IN. X 180 IN. | LFT | S |  | N
723 | 723-11315 | STRUCTURE, REINFORCED CONCRETE, THREE-SIDED SECTIONS, 216 IN. X 96 IN. | LFT | S |  | N
723 | 723-11316 | STRUCTURE, REINFORCED CONCRETE, THREE-SIDED SECTIONS, 192 IN. X 60 IN. | LFT | S |  | N
723 | 723-11317 | STRUCTURE, REINFORCED CONCRETE, THREE-SIDED SECTIONS, 240 IN. X 184 IN. | LFT | S |  | N
723 | 723-11318 | STRUCTURE, REINFORCED CONCRETE, THREE-SIDED SECTIONS, 384 IN. X 192 IN. | LFT | S |  | N
723 | 723-11319 | STRUCTURE, REINFORCED CONCRETE, THREE-SIDED SECTIONS, 144 IN. X 126 IN. | LFT | S |  | N
723 | 723-11322 | STRUCTURE, REINFORCED CONCRETE, THREE-SIDED SECTIONS, 48 IN. X 48 IN. | LFT | S |  | N
723 | 723-11330 | STRUCTURE, REINFORCED CONCRETE, THREE-SIDED SECTIONS, 240 IN. X 96 IN. | LFT | S |  | N
723 | 723-11333 | STRUCTURE, REINFORCED CONCRETE, THREE-SIDED SECTIONS, 360 IN. X 126 IN. | LFT | S |  | N
723 | 723-11334 | STRUCTURE, COATED REINFORCED CONCRETE, THREE-SIDED SECTIONS, 240 IN. X 132 IN. | LFT | S |  | N
723 | 723-11339 | STRUCTURE, COATED REINFORCED CONCRETE, THREE-SIDED SECTIONS, 240 IN. X 120 IN. | LFT | S |  | N
723 | 723-11341 | STRUCTURE, COATED REINFORCED CONCRETE, THREE-SIDED SECTIONS, 240 IN. X 96 IN. | LFT | S |  | N
723 | 723-11346 | STRUCTURE, REINFORCED CONCRETE, THREE-SIDED SECTIONS, 336 IN. X 120 IN. | LFT | S |  | N
723 | 723-11400 | STRUCTURE, COATED REINFORCED CONCRETE, THREE-SIDED SECTIONS, 228 IN. X 60 IN. | LFT | S |  | N
723 | 723-11403 | STRUCTURE, COATED REINFORCED CONCRETE, THREE-SIDED SECTIONS, 228 IN. X 66 IN. | LFT | S |  | N
723 | 723-11407 | STRUCTURE, COATED REINFORCED CONCRETE, THREE-SIDED SECTIONS, 228 IN. X 120 IN. | LFT | S |  | N
723 | 723-11415 | STRUCTURE, COATED REINFORCED CONCRETE, THREE-SIDED SECTIONS, 192 IN. X 138 IN. | LFT | S |  | N
723 | 723-11416 | STRUCTURE, COATED REINFORCED CONCRETE, THREE-SIDED SECTIONS, 144 IN. X 126 IN. | LFT | S |  | N
723 | 723-11417 | STRUCTURE, COATED REINFORCED CONCRETE, THREE-SIDED SECTIONS, 192 IN. X 132 IN. | LFT | S |  | N
723 | 723-11422 | STRUCTURE, COATED REINFORCED CONCRETE, THREE-SIDED SECTIONS, 240 IN. X 184 IN. | LFT | S |  | N
723 | 723-11424 | STRUCTURE, COATED REINFORCED CONCRETE, THREE-SIDED SECTIONS, 384 IN. X 96 IN. | LFT | S |  | N
723 | 723-11454 | STRUCTURE, COATED REINFORCED CONCRETE, THREE-SIDED SECTIONS, 240 IN. X 108 IN. | LFT | S |  | N
723 | 723-11456 | STRUCTURE, COATED REINFORCED CONCRETE, THREE-SIDED SECTIONS, 312 IN. X 150 IN. | LFT | S |  | N
723 | 723-11488 | STRUCTURE, REINFORCED CONCRETE, THREE-SIDED SECTIONS, 144 IN. X 140 IN. | LFT | S |  | N
723 | 723-11495 | STRUCTURE, COATED REINFORCED CONCRETE, THREE-SIDED SECTIONS, 240 IN. X 180 IN. | LFT | S |  | N
723 | 723-11511 | STRUCTURE, COATED REINFORCED CONCRETE, THREE-SIDED SECTIONS, 288 IN. X 84 IN. | LFT | S |  | N
723 | 723-11514 | STRUCTURE, REINFORCED CONCRETE, THREE-SIDED SECTIONS, 324 IN. X 167 IN. | LFT | S |  | N
723 | 723-11536 | STRUCTURE, REINFORCED CONCRETE, THREE-SIDED SECTIONS, 264 IN. X 84 IN. | LFT | S |  | N
723 | 723-11541 | STRUCTURE, REINFORCED CONCRETE, THREE-SIDED SECTIONS, 264 IN. X 120 IN. | LFT | S |  | N
723 | 723-11552 | STRUCTURE, REINFORCED CONCRETE, THREE-SIDED SECTIONS, 240 IN. X 66 IN. | LFT | S |  | N
723 | 723-11557 | STRUCTURE, REINFORCED CONCRETE, THREE-SIDED SECTIONS, 192 IN. X 66 IN. | LFT | S |  | N
723 | 723-11558 | STRUCTURE, REINFORCED CONCRETE, THREE-SIDED SECTIONS, 144 IN. X 93 IN. | LFT | S |  | N
723 | 723-11559 | STRUCTURE, REINFORCED CONCRETE, THREE-SIDED SECTIONS, 144 IN. X 99 IN. | LFT | S |  | N
723 | 723-11560 | STRUCTURE, REINFORCED CONCRETE, THREE-SIDED SECTIONS, 240 IN. X 135 IN. | LFT | S |  | N
723 | 723-11572 | STRUCTURE, COATED REINFORCED CONCRETE, THREE-SIDED SECTIONS, 288 IN. X 132 IN. | LFT | S |  | N
723 | 723-11577 | STRUCTURE, COATED REINFORCED CONCRETE, THREE-SIDED SECTIONS, 144 IN. X 108 IN. | LFT | S |  | N
723 | 723-11578 | STRUCTURE, REINFORCED CONCRETE, THREE-SIDED SECTIONS, 192 IN. X 114 IN. | LFT | S |  | N
723 | 723-11609 | STRUCTURE, COATED REINFORCED CONCRETE, THREE-SIDED SECTIONS, 336 IN. X 108 IN. | LFT | S |  | N
723 | 723-11660 | STRUCTURE, REINFORCED CONCRETE, THREE-SIDED SECTIONS, 168 IN. X 72 IN. | LFT | S |  | N
723 | 723-11676 | STRUCTURE, REINFORCED CONCRETE, THREE-SIDED SECTIONS, 288 IN. X 72 IN. | LFT | S |  | N
723 | 723-11690 | STRUCTURE, COATED REINFORCED CONCRETE, THREE-SIDED SECTIONS, 108 IN. X 78 IN. | LFT | S |  | N
723 | 723-11748 | STRUCTURE, COATED REINFORCED CONCRETE, THREE-SIDED SECTIONS, 312 IN. X 132 IN. | LFT | S |  | N
723 | 723-11754 | STRUCTURE, REINFORCED CONCRETE, THREE-SIDED SECTIONS, 144 IN. X 72 IN. | LFT | S |  | N
723 | 723-11784 | STRUCTURE, COATED REINFORCED CONCRETE, THREE-SIDED SECTIONS, 312 IN. X 120 IN. | LFT | S |  | N
723 | 723-11786 | STRUCTURE, COATED REINFORCED CONCRETE, THREE-SIDED SECTIONS, 312 IN. X 108 IN. | LFT | S |  | N
723 | 723-11806 | STRUCTURE, COATED REINFORCED CONCRETE, THREE-SIDED SECTIONS, 288 IN. X 72 IN. | LFT | S |  | N
723 | 723-11900 | STRUCTURE, COATED REINFORCED CONCRETE, THREE-SIDED SECTIONS, 120 IN. X 96 IN. | LFT | S |  | N
723 | 723-11910 | STRUCTURE, REINFORCED CONCRETE, THREE-SIDED SECTIONS, 360 IN. X 72 IN. | LFT | S |  | N
723 | 723-11919 | STRUCTURE, COATED REINFORCED CONCRETE, THREE-SIDED SECTIONS, 216 IN. X 132 IN. | LFT | S |  | N
723 | 723-11967 | STRUCTURE, REINFORCED CONCRETE, THREE-SIDED SECTIONS, 156 IN. X 84 IN. | LFT | S |  | N
723 | 723-11984 | STRUCTURE, COATED REINFORCED CONCRETE, THREE-SIDED SECTIONS, 240 IN. X 174 IN. | LFT | S |  | N
723 | 723-11989 | STRUCTURE, COATED REINFORCED CONCRETE, THREE-SIDED SECTIONS, 216 IN. X 108 IN. | LFT | S |  | N
723 | 723-12012 | STRUCTURE, COATED REINFORCED CONCRETE, THREE-SIDED SECTIONS, 216 IN. X 120 IN. | LFT | S |  | N
723 | 723-12033 | STRUCTURE, REINFORCED CONCRETE, THREE-SIDED SECTIONS, 216 IN. X 144 IN. | LFT | S |  | N
723 | 723-12039 | STRUCTURE, REINFORCED CONCRETE, THREE-SIDED SECTIONS, 576 IN. X 148 IN. | LFT | S |  | N
723 | 723-12041 | STRUCTURE, COATED REINFORCED CONCRETE, THREE-SIDED SECTIONS, 192 IN. X 96 IN. | LFT | S |  | N
723 | 723-12043 | STRUCTURE, COATED REINFORCED CONCRETE, THREE-SIDED SECTIONS, 336 IN. X 120 IN. | LFT | S |  | N
723 | 723-12048 | STRUCTURE, COATED REINFORCED CONCRETE, THREE-SIDED SECTIONS, 240 IN. X 126 IN. | LFT | S |  | N
723 | 723-12057 | STRUCTURE, COATED REINFORCED CONCRETE, THREE-SIDED SECTIONS, 216 IN. X 144 IN. | LFT | S |  | N
723 | 723-12062 | STRUCTURE, REINFORCED CONCRETE, THREE-SIDED SECTIONS, 144 IN. X 51 IN. | LFT | S |  | N
723 | 723-12067 | STRUCTURE, COATED REINFORCED CONCRETE, THREE-SIDED SECTIONS, 384 IN. X 108 IN. | LFT | S |  | N
723 | 723-12092 | STRUCTURE, REINFORCED CONCRETE, THREE-SIDED SECTIONS, 132 IN. X 60 IN. | LFT | S |  | N
723 | 723-12093 | STRUCTURE, REINFORCED CONCRETE, THREE-SIDED SECTIONS, 336 IN. X 108 IN. | LFT | S |  | N
723 | 723-12097 | STRUCTURE, REINFORCED CONCRETE, THREE-SIDED SECTIONS, 600 IN. X 96 IN. | LFT | S |  | N
723 | 723-12102 | STRUCTURE, REINFORCED CONCRETE, THREE-SIDED SECTIONS, 144 IN. X 48 IN. | LFT | S |  | N
723 | 723-12104 | STRUCTURE, REINFORCED CONCRETE, THREE-SIDED SECTIONS, 480 IN. X 132 IN. | LFT | S |  | N
723 | 723-12107 | STRUCTURE, REINFORCED CONCRETE, THREE-SIDED SECTIONS, 456 IN. X 151 IN. | LFT | S |  | N
723 | 723-12112 | STRUCTURE, REINFORCED CONCRETE, THREE-SIDED SECTIONS, 228 IN. X 144 IN. | LFT | S |  | N
723 | 723-12131 | STRUCTURE, COATED REINFORCED CONCRETE, THREE-SIDED SECTIONS, 384 IN. X 120 IN. | LFT | S |  | N
723 | 723-12136 | STRUCTURE, REINFORCED CONCRETE, THREE-SIDED SECTIONS, 168 IN. X 108 IN. | LFT | S |  | N
723 | 723-12142 | STRUCTURE, REINFORCED CONCRETE, THREE-SIDED SECTIONS, 192 IN. X 204 IN. | LFT | S |  | N
723 | 723-12143 | STRUCTURE, COATED REINFORCED CONCRETE, THREE-SIDED SECTIONS, 168 IN. X 156 IN. | LFT | S |  | N
723 | 723-12174 | STRUCTURE, REINFORCED CONCRETE, THREE-SIDED SECTIONS, 336 IN. X 168 IN. | LFT | S |  | N
723 | 723-12187 | STRUCTURE, COATED REINFORCED CONCRETE, THREE-SIDED SECTIONS, 168 IN. X 120 IN. | LFT | S |  | N
723 | 723-12197 | STRUCTURE, COATED REINFORCED CONCRETE, THREE-SIDED SECTIONS, 204 IN. X 96 IN. | LFT | S |  | N
723 | 723-12198 | STRUCTURE, COATED REINFORCED CONCRETE, THREE-SIDED SECTIONS, 168 IN. X 108 IN. | LFT | S |  | N
723 | 723-12279 | STRUCTURE, COATED REINFORCED CONCRETE, THREE-SIDED SECTIONS, 336 IN. X 168 IN. | LFT | S |  | N
723 | 723-12301 | STRUCTURE, COATED REINFORCED CONCRETE, THREE-SIDED SECTIONS, 336 IN. X 93 IN. | LFT | S |  | N
723 | 723-12302 | STRUCTURE, COATED REINFORCED CONCRETE, THREE-SIDED SECTIONS, 192 IN. X 108 IN. | LFT | S |  | N
723 | 723-12330 | STRUCTURE, REINFORCED CONCRETE, THREE-SIDED SECTIONS, 168 IN. X 96 IN. | LFT | S |  | N
723 | 723-12331 | STRUCTURE, REINFORCED CONCRETE, THREE-SIDED SECTIONS, 96 IN. X 48 IN. | LFT | S |  | N
723 | 723-12332 | STRUCTURE, COATED REINFORCED CONCRETE, THREE-SIDED SECTIONS, 216 IN. X 72 IN. | LFT | S |  | N
723 | 723-12337 | STRUCTURE, COATED REINFORCED CONCRETE, THREE-SIDED SECTIONS, 432 IN. X 144 IN. | LFT | S |  | N
723 | 723-12338 | STRUCTURE, COATED REINFORCED CONCRETE, THREE-SIDED SECTIONS, 336 IN. X 144 IN. | LFT | S |  | N
723 | 723-12346 | STRUCTURE, REINFORCED CONCRETE, THREE-SIDED SECTIONS, 384 IN. X 162 IN. | LFT | S |  | N
723 | 723-12356 | STRUCTURE, COATED REINFORCED CONCRETE, THREE-SIDED SECTIONS, 384 IN. X 128 IN. | LFT | S |  | N
723 | 723-12362 | STRUCTURE, REINFORCED CONCRETE, THREE-SIDED SECTIONS, 168 IN. X 174 IN. | LFT | S |  | N
723 | 723-12366 | STRUCTURE, REINFORCED CONCRETE, THREE-SIDED SECTIONS, 288 IN. X 152 IN. | LFT | S |  | N
723 | 723-12367 | STRUCTURE, COATED REINFORCED CONCRETE, THREE-SIDED SECTIONS, 132 IN. X 108 IN. | LFT | S |  | N
723 | 723-12368 | STRUCTURE, COATED REINFORCED CONCRETE, THREE-SIDED SECTIONS, 264 IN. X 108 IN. | LFT | S |  | N
723 | 723-12369 | STRUCTURE, REINFORCED CONCRETE, THREE-SIDED SECTIONS, 162 IN. X 96 IN. | LFT | S |  | N
723 | 723-12370 | STRUCTURE, REINFORCED CONCRETE, THREE-SIDED SECTIONS, 96 IN. X 72 IN. | LFT | S |  | N
723 | 723-12374 | STRUCTURE, COATED REINFORCED CONCRETE, THREE-SIDED SECTIONS, 168 IN. X 162 IN. | LFT | S |  | N
723 | 723-12378 | STRUCTURE, COATED REINFORCED CONCRETE, THREE-SIDED SECTIONS, 264 IN. X 98 IN. | LFT | S |  | N
723 | 723-12402 | STRUCTURE, COATED REINFORCED CONCRETE, THREE-SIDED SECTIONS, 264 IN. X 96 IN. | LFT | S |  | N
723 | 723-12419 | STRUCTURE, COATED REINFORCED CONCRETE, THREE-SIDED SECTIONS, 144 IN. X 54 IN. | LFT | S |  | N
723 | 723-12450 | STRUCTURE, REINFORCED CONCRETE, THREE-SIDED SECTIONS, 432 IN. X 169 IN. | LFT | S |  | N
723 | 723-12451 | STRUCTURE, REINFORCED CONCRETE, THREE-SIDED SECTIONS, 432 IN. X 165 IN. | LFT | S |  | N
723 | 723-12493 | STRUCTURE, REINFORCED CONCRETE, THREE-SIDED SECTIONS, 720 IN. X 159 IN. | LFT | S |  | N
723 | 723-12500 | STRUCTURE, COATED REINFORCED CONCRETE, THREE-SIDED SECTIONS, 240 IN. X 135 IN. | LFT | S |  | N
723 | 723-12501 | STRUCTURE, COATED REINFORCED CONCRETE, THREE-SIDED SECTIONS, 240 IN. X 156 IN. | LFT | S |  | N
723 | 723-12502 | STRUCTURE, REINFORCED CONCRETE, THREE-SIDED SECTIONS, 576 IN. X 279 IN. | LFT | S |  | N
723 | 723-12523 | STRUCTURE, REINFORCED CONCRETE, THREE-SIDED SECTIONS, 144 IN. X 104 IN. | LFT | S |  | N
723 | 723-12546 | STRUCTURE, COATED REINFORCED CONCRETE, THREE-SIDED SECTIONS, 360 IN. X 96 IN. | LFT | S |  | N
723 | 723-12584 | STRUCTURE, COATED REINFORCED CONCRETE, THREE-SIDED SECTIONS, 360 IN. X 168 IN. | LFT | S |  | N
723 | 723-12590 | STRUCTURE, REINFORCED CONCRETE, THREE-SIDED SECTIONS, 576 IN. X 285 IN. | LFT | S |  | N
723 | 723-12597 | STRUCTURE, COATED REINFORCED CONCRETE, THREE-SIDED SECTIONS, 228 IN. X 132 IN. | LFT | S |  | N
723 | 723-12599 | STRUCTURE, COATED REINFORCED CONCRETE, THREE-SIDED SECTIONS, 504 IN. X 120 IN. | LFT | S |  | N
723 | 723-12603 | STRUCTURE, COATED REINFORCED CONCRETE, THREE-SIDED SECTIONS, 180 IN. X 84 IN. | LFT | S |  | N
723 | 723-12609 | STRUCTURE, REINFORCED CONCRETE, THREE-SIDED SECTIONS, 120 IN. X 108 IN. | LFT | S |  | N
723 | 723-12610 | STRUCTURE, COATED REINFORCED CONCRETE, THREE-SIDED SECTIONS, 120 IN. X 108 IN. | LFT | S |  | N
723 | 723-12629 | STRUCTURE, REINFORCED CONCRETE, THREE-SIDED SECTIONS, 216 IN. X 136 IN. | LFT | S |  | N
723 | 723-12630 | STRUCTURE, REINFORCED CONCRETE, THREE-SIDED SECTIONS, 216 IN. X 140 IN. | LFT | S |  | N
723 | 723-12639 | STRUCTURE, COATED REINFORCED CONCRETE, THREE-SIDED SECTIONS, 144 IN. X 90 IN. | LFT | S |  | N
723 | 723-12645 | STRUCTURE, REINFORCED CONCRETE, THREE-SIDED SECTIONS, 240 IN. X 128 IN. | LFT | S |  | N
723 | 723-12653 | STRUCTURE, REINFORCED CONCRETE, THREE-SIDED SECTIONS, 180 IN. X 108 IN. | LFT | S |  | N
723 | 723-12693 | STRUCTURE, REINFORCED CONCRETE, THREE-SIDED SECTIONS, 312 IN. X 124 IN. | LFT | S |  | N
723 | 723-12694 | STRUCTURE, REINFORCED CONCRETE, THREE-SIDED SECTIONS, 180 IN. X 120 IN. | LFT | S |  | N
723 | 723-12698 | STRUCTURE, REINFORCED CONCRETE, THREE-SIDED SECTIONS, 240 IN. X 188 IN. | LFT | S |  | N
723 | 723-12699 | STRUCTURE, COATED REINFORCED CONCRETE, THREE-SIDED SECTIONS, 240 IN. X 192 IN. | LFT | S |  | N
723 | 723-12701 | STRUCTURE, COATED REINFORCED CONCRETE, THREE-SIDED SECTIONS, 480 IN. X 180 IN. | LFT | S |  | N
723 | 723-12706 | STRUCTURE, REINFORCED CONCRETE, THREE-SIDED SECTIONS, 240 IN. X 156 IN. | LFT | S |  | N
723 | 723-12720 | STRUCTURE EXTENSION, REINFORCED CONCRETE, THREE-SIDED SECTIONS, 156 IN. X 84 IN. | LFT | S |  | N
723 | 723-12721 | STRUCTURE, REINFORCED CONCRETE, THREE-SIDED SECTIONS, 274 IN. X 172 IN. | LFT | S |  | N
723 | 723-12763 | STRUCTURE, REINFORCED CONCRETE, THREE-SIDED SECTIONS, 274 IN. X 208 IN. | LFT | S |  | N
723 | 723-12765 | STRUCTURE, REINFORCED CONCRETE, THREE-SIDED SECTIONS, 432 IN. X 120 IN. | LFT | S |  | N
723 | 723-12770 | STRUCTURE, REINFORCED CONCRETE, THREE-SIDED SECTIONS, 102 IN. X 240 IN. | LFT | S |  | N
723 | 723-12787 | STRUCTURE, REINFORCED CONCRETE, THREE-SIDED SECTIONS, 504 IN. X 156 IN. | LFT | S |  | N
723 | 723-12790 | STRUCTURE, REINFORCED CONCRETE, THREE-SIDED SECTIONS, 276 IN. X 192 IN. | LFT | S |  | N
723 | 723-12799 | STRUCTURE, REINFORCED CONCRETE, THREE-SIDED SECTIONS, 504 IN. X 162 IN. | LFT | S |  | N
723 | 723-12817 | STRUCTURE, REINFORCED CONCRETE, THREE-SIDED SECTIONS, 480 IN. X 180 IN. | LFT | S |  | N
723 | 723-12820 | STRUCTURE, COATED REINFORCED CONCRETE, THREE-SIDED SECTIONS, 504 IN. X 162 IN. | LFT | S |  | N
723 | 723-12821 | STRUCTURE, COATED REINFORCED CONCRETE, THREE-SIDED SECTIONS, 288 IN. X 162 IN. | LFT | S |  | N
723 | 723-12837 | STRUCTURE, REINFORCED CONCRETE, THREE-SIDED SECTIONS, 480 IN. X 102 IN. | LFT | S |  | N
723 | 723-12839 | STRUCTURE, REINFORCED CONCRETE, THREE-SIDED SECTIONS, 444 IN. X 208 IN. | LFT | S |  | N
723 | 723-12840 | STRUCTURE, REINFORCED CONCRETE, THREE-SIDED SECTIONS, 360 IN. X 144 IN. | LFT | S |  | N
723 | 723-12868 | STRUCTURE, REINFORCED CONCRETE, THREE-SIDED SECTIONS, 288 IN. X 195 IN. | LFT | S |  | N
723 | 723-12895 | STRUCTURE EXTENSION, REINFORCED CONCRETE, THREE-SIDED SECTIONS, 240 IN. X 120 IN. | LFT | S |  | N
723 | 723-12902` | STRUCTURE, REINFORCED CONCRETE, THREE-SIDED SECTIONS, 168 IN. X 48 IN. | LFT | S |  | N
723 | 723-12915 | STRUCTURE, REINFORCED CONCRETE, THREE-SIDED SECTIONS, 240 IN. X 98 IN. | LFT | S |  | N
723 | 723-12919 | STRUCTURE EXTENSION, REINFORCED CONCRETE, THREE-SIDED SECTIONS, 120 IN. X 96 IN. | LFT | S |  | N
723 | 723-12943 | STRUCTURE, REINFORCED CONCRETE, THREE-SIDED SECTIONS, 408 IN. X 148 IN. | LFT | S |  | N
723 | 723-12945 | STRUCTURE, REINFORCED CONCRETE, THREE-SIDED SECTIONS, 432 IN. X 144 IN. | LFT | S |  | N
723 | 723-12946 | STRUCTURE, COATED REINFORCED CONCRETE, THREE-SIDED SECTIONS, 384 IN. X 185 IN. | LFT | S |  | N
723 | 723-12965 | STRUCTURE, REINFORCED CONCRETE THREE-SIDED SECTIONS, 576 IN. X 144 IN. | LFT | S |  | N
723 | 723-12978 | STRUCTURE, REINFORCED CONCRETE, THREE-SIDED SECTIONS, 240 IN. X 168 IN. | LFT | S |  | N
723 | 723-17802 | STRUCTURE, REINFORCED CONCRETE, THREE-SIDED SECTIONS, 156 IN. X 120 IN. | LFT | S |  | N
724 | 724-03855 | EXPANSION JOINT SLIDING PLATE | LFT | U |  | N
724 | 724-12157 | PREFORMED SILICONE JOINT | LFT | U |  | N
724 | 724-12420 | BRIDGE JOINT NOSING | SFT | U |  | N
724 | 724-12461 | CONCRETE FOR PATCHING BRIDGE EXPANSION JOINT | SFT | S |  | N
724 | 724-12771 | BRIDGE EXPANSION JOINT, TYPE SS | LFT | S | 724-B-086 | N
724 | 724-12772 | BRIDGE EXPANSION JOINT, TYPE M | LFT | S |  | N
724 | 724-12773 | BRIDGE EXPANSION JOINT, TYPE PCF | LFT | S |  | N
724 | 724-12774 | BRIDGE EXPANSION JOINT, TYPE SS, REPLACE | LFT | S |  | N
724 | 724-12775 | BRIDGE EXPANSION JOINT, TYPE M, REPLACE | LFT | S |  | N
724 | 724-12776 | BRIDGE EXPANSION JOINT, TYPE PCF, REPLACE | LFT | S |  | N
724 | 724-12777 | BRIDGE EXPANSION JOINT SEAL, TYPE SS, REPLACE | LFT | S |  | N
724 | 724-12778 | BRIDGE EXPANSION JOINT SEAL, TYPE M, REPLACE | LFT | S |  | N
724 | 724-12779 | BRIDGE EXPANSION JOINT SEAL, TYPE PCF, REPLACE | LFT | S |  | N
724 | 724-12918 | SILICONE JOINT SEALANT | LFT | U |  | N
725 | 725-000081 | LINER PIPE, STEEL, DEFORMED, 47.6-58.2 SFT | LFT | U |  | N
725 | 725-000090 | LINER PIPE, STEEL, PIPE-ARCH 52 SFT | LFT | U |  | N
725 | 725-08291 | PIPE LINER, CURED-IN-PLACE, 24 IN. | LFT | R | 725-R-741 | N
725 | 725-08292 | PIPE LINER, CURED-IN-PLACE, 30 IN. | LFT | R | 725-R-741 | N
725 | 725-08293 | PIPE LINER, CURED-IN-PLACE, 36 IN. | LFT | R | 725-R-741 | N
725 | 725-08294 | PIPE LINER, CURED-IN-PLACE, 42 IN. | LFT | R | 725-R-741 | N
725 | 725-08296 | PIPE LINER, CURED-IN-PLACE, 48 IN. | LFT | R | 725-R-741 | N
725 | 725-08298 | PIPE LINER, CURED-IN-PLACE, 15 IN. | LFT | R | 725-R-741 | N
725 | 725-10014 | PIPE LINER, CURED-IN-PLACE, MIN. AREA 8.8 SFT | LFT | R | 725-R-741 | N
725 | 725-10016 | PIPE LINER, CURED-IN-PLACE, MIN. AREA 7.9 SFT | LFT | R | 725-R-741 | N
725 | 725-10017 | PIPE LINER, CURED-IN-PLACE, MIN. AREA 11.9 SFT | LFT | R | 725-R-741 | N
725 | 725-10018 | LINER PIPE, THERMOPLASTIC, CIRCULAR, 7.0-7.2 SFT | LFT | S |  | N
725 | 725-10019 | LINER PIPE, THERMOPLASTIC, CIRCULAR, 4.9-5.0 SFT | LFT | S |  | N
725 | 725-10027 | LINER PIPE, THERMOPLASTIC, CIRCULAR, 12.5-12.6 SFT | LFT | S |  | N
725 | 725-10132 | PIPE LINER, CURED-IN-PLACE, 21 IN. | LFT | R | 725-R-741 | N
725 | 725-10196 | LINER PIPE, THERMOPLASTIC, DEFORMED, 9.2-9.7 SFT | LFT | S |  | N
725 | 725-10197 | LINER PIPE, THERMOPLASTIC, DEFORMED, 18.2-19.2 SFT | LFT | S |  | N
725 | 725-10198 | LINER PIPE, THERMOPLASTIC, DEFORMED, 26.6-28.3 SFT | LFT | S |  | N
725 | 725-10199 | PIPE LINER, CURED-IN-PLACE, 26 IN. | LFT | R | 725-R-741 | N
725 | 725-10201 | PIPE LINER, CURED-IN-PLACE, 28 IN. | LFT | R | 725-R-741 | N
725 | 725-10202 | PIPE LINER, CURED-IN-PLACE, 40 IN. | LFT | R | 725-R-741 | N
725 | 725-10203 | PIPE LINER, CURED-IN-PLACE, 72 IN. | LFT | R | 725-R-741 | N
725 | 725-10204 | PIPE LINER, CURED-IN-PLACE, 90 IN. | LFT | R | 725-R-741 | N
725 | 725-10206 | PIPE LINER, CURED-IN-PLACE, 96 IN. | LFT | R | 725-R-741 | N
725 | 725-10207 | LINER PIPE, THERMOPLASTIC, DEFORMED, 0.9-1.0 SFT | LFT | S |  | N
725 | 725-10208 | LINER PIPE, THERMOPLASTIC, DEFORMED, 1.2-1.3 SFT | LFT | S |  | N
725 | 725-10209 | LINER PIPE, THERMOPLASTIC, DEFORMED, 2.2-2.5 SFT | LFT | S |  | N
725 | 725-10211 | LINER PIPE, THERMOPLASTIC, DEFORMED, 3.6-3.8 SFT | LFT | S |  | N
725 | 725-10212 | LINER PIPE, THERMOPLASTIC, DEFORMED, 18.9-19.7 SFT | LFT | S |  | N
725 | 725-10213 | LINER PIPE, THERMOPLASTIC, DEFORMED, 31.3-32.6 SFT | LFT | S |  | N
725 | 725-10217 | LINER PIPE, THERMOPLASTIC, CIRCULAR, 1.9-2.0 SFT | LFT | S |  | N
725 | 725-10218 | LINER PIPE, THERMOPLASTIC, CIRCULAR, 2.7-2.8 SFT | LFT | S |  | N
725 | 725-10219 | LINER PIPE, THERMOPLASTIC, CIRCULAR, 3.7-3.8 SFT | LFT | S |  | N
725 | 725-10221 | LINER PIPE, THERMOPLASTIC, CIRCULAR, 4.3-4.4 SFT | LFT | S |  | N
725 | 725-10222 | LINER PIPE, THERMOPLASTIC, CIRCULAR, 5.9-6.0 SFT | LFT | S |  | N
725 | 725-10223 | LINER PIPE, THERMOPLASTIC, CIRCULAR, 6.2-6.3 SFT | LFT | S |  | N
725 | 725-10224 | LINER PIPE, THERMOPLASTIC, CIRCULAR, 8.4-8.8 SFT | LFT | S |  | N
725 | 725-10225 | LINER PIPE, THERMOPLASTIC, CIRCULAR, 10.7-10.8 SFT | LFT | S |  | N
725 | 725-10226 | LINER PIPE, THERMOPLASTIC, CIRCULAR, 13.9-14.1 SFT | LFT | S |  | N
725 | 725-10227 | LINER PIPE, THERMOPLASTIC, CIRCULAR, 18.9-19.0 SFT | LFT | S |  | N
725 | 725-10228 | LINER PIPE, THERMOPLASTIC, CIRCULAR, 37.7-38.5 SFT | LFT | S |  | N
725 | 725-10245 | PERPETUATION, EXISTING PIPE | EACH | S |  | N
725 | 725-10247 | PIPE LINER, CENTRIFUGALLY CAST CONCRETE, 60 SFT | LFT | U |  | N
725 | 725-10248 | PIPE LINER, CENTRIFUGALLY CAST CONCRETE, 66 SFT | LFT | U |  | N
725 | 725-11008 | LINER PIPE, THERMOPLASTIC, DEFORMED, 1.5-1.8 SFT | LFT | S |  | N
725 | 725-11011 | LINER PIPE, THERMOPLASTIC, DEFORMED, 2.6-3.2 SFT | LFT | S |  | N
725 | 725-11012 | LINER PIPE, THERMOPLASTIC, DEFORMED, 4.2-4.4 SFT | LFT | S |  | N
725 | 725-11013 | LINER PIPE, THERMOPLASTIC, DEFORMED, 4.7-5.0 SFT | LFT | S |  | N
725 | 725-11014 | LINER PIPE, THERMOPLASTIC, DEFORMED, 5.7-6.0 SFT | LFT | S |  | N
725 | 725-11016 | LINER PIPE, THERMOPLASTIC, DEFORMED, 6.0-6.3 SFT | LFT | S |  | N
725 | 725-11017 | LINER PIPE, THERMOPLASTIC, DEFORMED, 6.8-7.1 SFT | LFT | S |  | N
725 | 725-11018 | LINER PIPE, THERMOPLASTIC, DEFORMED, 8.2-8.8 SFT | LFT | S |  | N
725 | 725-11019 | LINER PIPE, THERMOPLASTIC, DEFORMED, 10.3-12.6 SFT | LFT | S |  | N
725 | 725-11021 | LINER PIPE, THERMOPLASTIC, DEFORMED, 13.5-16.0 SFT | LFT | S |  | N
725 | 725-11022 | LINER PIPE, THERMOPLASTIC, DEFORMED, 22.4-23.8 SFT | LFT | S |  | N
725 | 725-11027 | LINER PIPE, THERMOPLASTIC, CIRCULAR, 0.9-1.0 SFT | LFT | S |  | N
725 | 725-11028 | LINER PIPE, THERMOPLASTIC, CIRCULAR, 1.2-1.4 SFT | LFT | S |  | N
725 | 725-11029 | LINER PIPE, THERMOPLASTIC, CIRCULAR, 1.5-1.8 SFT | LFT | S |  | N
725 | 725-11031 | LINER PIPE, THERMOPLASTIC, CIRCULAR, 2.3-2.5 SFT | LFT | S |  | N
725 | 725-11032 | LINER PIPE, THERMOPLASTIC, CIRCULAR, 3.1-3.2 SFT | LFT | S |  | N
725 | 725-11033 | LINER PIPE, THERMOPLASTIC, CIRCULAR, 4.9-5.0 SFT | LFT | S |  | N
725 | 725-11034 | LINER PIPE, THERMOPLASTIC, CIRCULAR, 7.0-7.1 SFT | LFT | S |  | N
725 | 725-11036 | LINER PIPE, THERMOPLASTIC, CIRCULAR, 9.6-9.7 SFT | LFT | S |  | N
725 | 725-11037 | LINER PIPE, THERMOPLASTIC, CIRCULAR, 12.5-12.6 SFT | LFT | S |  | N
725 | 725-11038 | LINER PIPE, THERMOPLASTIC, CIRCULAR, 15.9-16.0 SFT | LFT | S |  | N
725 | 725-11039 | LINER PIPE, THERMOPLASTIC, CIRCULAR, 19.6-19.7 SFT | LFT | S |  | N
725 | 725-11042 | LINER PIPE, THERMOPLASTIC, CIRCULAR, 27.7-28.3 SFT | LFT | S |  | N
725 | 725-11043 | LINER PIPE, THERMOPLASTIC, CIRCULAR, 32.3-33.2 SFT | LFT | S |  | N
725 | 725-11275 | PIPE LINER, CURED-IN-PLACE, 12 IN. | LFT | R | 725-R-741 REPLACES 725-08481 | N
725 | 725-11287 | PIPE LINER, CURED-IN-PLACE, DEFORMED, 30 IN. X 30 IN. | LFT | R | 725-R-741 REPLACES 725-09292 | N
725 | 725-11288 | PIPE LINER, CURED-IN-PLACE, 60 IN. | LFT | R | 725-R-741 | N
725 | 725-11289 | LINER PIPE, THERMOPLASTIC, CIRCULAR, 23.2-23.8 SFT | LFT | S |  | N
725 | 725-11294 | PIPE LINER, CURED-IN-PLACE, MIN. AREA 6.5 SFT | LFT | R | 725-R-741 REPLACES 725-09780 | N
725 | 725-11295 | PIPE LINER, CURED-IN-PLACE, 54 IN. | LFT | R |  | N
725 | 725-11299 | PIPE LINER, CURED-IN-PLACE, 66 IN. | LFT | R | 725-R-741 REPLACES 725-09974 | N
725 | 725-11300 | PIPE LINER, CURED-IN-PLACE, MIN. AREA 8.9 SFT | LFT | R |  | N
725 | 725-11328 | PIPE LINER, CURED-IN-PLACE, MIN. AREA 55 SFT | LFT | R |  | N
725 | 725-11335 | PIPE LINER, CENTRIFUGALLY CAST CONCRETE, 52 SFT | LFT | U |  | N
725 | 725-11399 | PIPE LINER, CURED-IN-PLACE, 84 IN. | LFT | R |  | N
725 | 725-11420 | PIPE LINER, CURED-IN-PLACE, MIN. AREA 10.2 SFT | LFT | R |  | N
725 | 725-11421 | PIPE LINER, CURED-IN-PLACE, 51 IN. | LFT | R |  | N
725 | 725-11452 | LINER PIPE, THERMOPLASTIC, CIRCULAR, 0.5-0.6 SFT | LFT | S |  | N
725 | 725-11457 | PIPE LINER, CURED-IN-PLACE, MIN. AREA 59.7 SFT | LFT | R | 725-R-741 | N
725 | 725-11513 | PIPE LINER, CURED-IN-PLACE, 80 IN. | LFT | R | 725-R-741 | N
725 | 725-11554 | PIPE LINER, CENTRIFUGALLY CAST CONCRETE, 31.1 SFT | LFT | U |  | N
725 | 725-11555 | PIPE LINER, CENTRIFUGALLY CAST CONCRETE, 18.1 SFT | LFT | U |  | N
725 | 725-11556 | PIPE LINER, CENTRIFUGALLY CAST CONCRETE, 14.7 SFT | LFT | U |  | N
725 | 725-11644 | PIPE LINER, CURED-IN-PLACE, MIN. AREA 4.3 SFT | LFT | R | 725-R-741 | N
725 | 725-11651 | PIPE LINER, CURED-IN-PLACE, MIN. AREA 9.4 SFT | LFT | R | 725-R-741 | N
725 | 725-11666 | PIPE LINER, CENTRIFUGALLY CAST CONCRETE, 33.2 SFT | LFT | U |  | N
725 | 725-11667 | PIPE LINER, CENTRIFUGALLY CAST CONCRETE, 44.2 SFT | LFT | U |  | N
725 | 725-11708 | LINER PIPE, THERMOPLASTIC, CIRCULAR, 21.6-21.7 SFT | LFT | S |  | N
725 | 725-11709 | PIPE LINER, CURED-IN-PLACE, MIN. AREA 12.5 SFT | LFT | R | 725-R-741 | N
725 | 725-11710 | PIPE LINER, CURED-IN-PLACE, MIN. AREA 7.6 SFT | LFT | R | 725-R-741 | N
725 | 725-11722 | LINER PIPE, CCFRM 42 IN. | LFT | U |  | N
725 | 725-11741 | PIPE LINER, CURED-IN-PLACE, MIN. AREA 21.9 SFT | LFT | R | 725-R-741 | N
725 | 725-11752 | PIPE LINER, CURED-IN-PLACE, MIN. AREA 48 SFT | LFT | R | 725-R-741 | N
725 | 725-11762 | LINER PIPE, THERMOPLASTIC, DEFORMED, 36.4-38.5 SFT | LFT | S |  | N
725 | 725-11788 | PIPE LINER, CURED-IN-PLACE, MIN. AREA 19.9 SFT | LFT | R | 725-R-741 | N
725 | 725-11791 | PIPE LINER, CURED-IN-PLACE, MIN. AREA 15.6 SFT | LFT | R | 725-R-741 | N
725 | 725-11795 | LINER PIPE, THERMOPLASTIC, CIRCULAR, 49.2-50.3 SFT | LFT | S |  | N
725 | 725-11797 | PIPE LINER, CURED-IN-PLACE, 8 IN. | LFT | R | 725-R-741 | N
725 | 725-11860 | PIPE LINER, CURED-IN-PLACE, MIN. AREA 19.6 SFT | LFT | R | 725-R-741 | N
725 | 725-11861 | PIPE LINER, CURED-IN-PLACE, MIN. AREA 11.4 SFT | LFT | R | 725-R-741 | N
725 | 725-11868 | PIPE LINER, CURED-IN-PLACE, MIN. AREA 18.1 SFT | LFT | R | 725-R-741 | N
725 | 725-11875 | PIPE LINER, CURED-IN-PLACE, MIN. AREA 2.5 SFT | LFT | R | 725-R-741 | N
725 | 725-11876 | PIPE LINER, CURED-IN-PLACE, MIN. AREA 1.1 SFT | LFT | R | 725-R-741 | N
725 | 725-11877 | PIPE LINER, CURED-IN-PLACE, MIN. AREA 1.5 SFT | LFT | R | 725-R-741 | N
725 | 725-11908 | LINER PIPE, THERMOPLASTIC, CIRCULAR, 5.5-5.6 SFT | LFT | S |  | N
725 | 725-11916 | LINER PIPE, THERMOPLASTIC, CIRCULAR, 43.7-44.7 SFT | LFT | S |  | N
725 | 725-11922 | PIPE LINER, CURED-IN-PLACE, MIN. AREA 38.5 SFT | LFT | R | 725-R-741 | N
725 | 725-11923 | PIPE LINER, CURED-IN-PLACE, MIN. AREA 18.3 SFT | LFT | R | 725-R-741 | N
725 | 725-11934 | LINER PIPE, THERMOPLASTIC, DEFORMED, 43.7-44.7 SFT | LFT | S |  | N
725 | 725-11937 | PIPE LINER, CURED-IN-PLACE, MIN. AREA 5.8 SFT | LFT | R | 725-R-741 | N
725 | 725-11942 | PIPE LINER, CURED-IN-PLACE, 63 IN. | LFT | R | 725-R-741 | N
725 | 725-11985 | LINER PIPE, THERMOPLASTIC, CIRCULAR, 62.3-63.7 SFT | LFT | S |  | N
725 | 725-11986 | LINER PIPE, THERMOPLASTIC, CIRCULAR, 76.9-78.6 SFT | LFT | S |  | N
725 | 725-11987 | LINER PIPE, THERMOPLASTIC, CIRCULAR, 93.2-95.5 SFT | LFT | S |  | N
725 | 725-12011 | LINER PIPE, INFRASTEEL | LFT | U |  | N
725 | 725-12052 | PIPE LINER, CURED-IN-PLACE, MIN. AREA 26.8 SFT | LFT | R | 725-R-741 | N
725 | 725-12053 | LINER PIPE, THERMOPLASTIC, DEFORMED, 55.0-56.6 SFT | LFT | S |  | N
725 | 725-12054 | PIPE LINER, CURED-IN-PLACE, MIN. AREA 30.1 SFT | LFT | R | 725-R-741 | N
725 | 725-12063 | PIPE LINER, CURED-IN-PLACE, MIN. AREA 14.7 SFT | LFT | R | 725-R-741 | N
725 | 725-12146 | LINER PIPE, THERMOPLASTIC, CIRCULAR, 10.9-12.4 SFT | LFT | S |  | N
725 | 725-12189 | LINER PIPE, STEEL, CIRCULAR, 103.9-106.9 SFT | LFT | U |  | N
725 | 725-12196 | PIPE LINER, CENTRIFUGALLY CAST CONCRETE, 21.6 SFT | LFT | U |  | N
725 | 725-12216 | PIPE LINER, CURED-IN-PLACE, 78 IN | LFT | R | 725-R-741 | N
725 | 725-12278 | PIPE LINER, CENTRIFUGALLY CAST CONCRETE, 36.0 SFT | LFT | U |  | N
725 | 725-12321 | PIPE LINER, CURED-IN-PLACE, MIN. AREA 42.4 SFT | LFT | R | 725-R-741 | N
725 | 725-12334 | LINER PIPE, THERMOPLASTIC, DEFORMED, 49.2-50.3 SFT | LFT | S |  | N
725 | 725-12355 | PIPE LINER, CENTRIFUGALLY CAST CONCRETE, 58.33 SFT | LFT | U |  | N
725 | 725-12358 | PIPE LINER, CURED-IN-PLACE, MIN. AREA 34.2 SFT | LFT | R | 725-R-741 | N
725 | 725-12371 | PIPE LINER, CURED-IN-PLACE, 10 IN. | LFT | R | 725-R-741 | N
725 | 725-12372 | LINER PIPE, STEEL, CIRCULAR, 113.1 SFT | LFT | U |  | N
725 | 725-12403 | PIPE LINER, CENTRIFUGALLY CAST CONCRETE, 38.5 SFT | LFT | U |  | N
725 | 725-12433 | PIPE LINER, CENTRIFUGALLY CAST CONCRETE, 88.8 SFT | LFT | U |  | N
725 | 725-12452 | PIPE LINER, CURED-IN-PLACE, 69 IN. | LFT | R | 725-R-741 | N
725 | 725-12453 | PIPE LINER, CURED-IN-PLACE, 18 IN. | LFT | R | 725-R-741 | N
725 | 725-12511 | LINER PIPE, THERMOPLASTIC, DEFORMED, 8.9-9.1 SFT | LFT | S |  | N
725 | 725-12598 | PIPE LINER, CENTRIFUGALLY CAST CONCRETE, 63.6 SFT | LFT | U |  | N
725 | 725-12786 | PIPE LINER, CURED-IN-PLACE, MIN. AREA 11.6 SFT | LFT | R | 725-R-741 | N
725 | 725-12827 | PIPE LINER, CURED-IN-PLACE, MIN. AREA 7.3 SFT | LFT | R | 725-R-741 | N
725 | 725-12894 | LINER PIPE, STEEL, CIRCULAR, 132.7-139.6 SFT | LFT | U |  | N
725 | 725-12896 | LINER PIPE, STEEL, CIRCULAR, 14.19 SFT | LFT | U |  | N
725 | 725-12897 | LINER PIPE, STEEL, CIRCULAR, 32.34 SFT | LFT | U |  | N
725 | 725-12911 | PIPE LINER, CURED-IN-PLACE, 34 IN. | LFT | R | 725-R-741 | N
725 | 725-12948 | PIPE LINER, CURED-IN-PLACE, MIN. AREA 13.2 SFT | LFT | R |  | N
725 | 725-12961 | PIPE LINER, CURED-IN-PLACE, 52.5 IN. | LFT | R | 725-R-741 | N
726 | 726-11448 | BEARING ASSEMBLY, EXPANSION, TYPE 1 | EACH | U |  | N
726 | 726-11451 | BEARING ASSEMBLY, FIXED, TYPE 1 | EACH | U |  | N
726 | 726-11773 | BEARING ASSEMBLY, RESET | EACH | U |  | N
726 | 726-12766 | BEARING ASSEMBLY, SHIM EXISTING | EACH | U |  | N
726 | 726-12914 | BEARING ASSEMBLY, DISC | EACH | U |  | N
726 | 726-92406 | BEARING ASSEMBLY, ELASTOMERIC | EACH | R | 726-B-323 | N
726 | 726-95870 | BEARING ASSEMBLY, PTFE | EACH | S |  | N
727 | 727-12607 | EPOXY INJECTION, HYDROPHILIC POLYURETHANE RESIN MATERIAL | GAL | U |  | N
727 | 727-90308 | EPOXY INJECTION, CRACK PREPARATION | LFT | S |  | N
727 | 727-90309 | EPOXY INJECTION, EPOXY MATERIAL | GAL | S |  | N
727 | 727-93560 | EPOXY INJECTION, FURNISHING EQUIPMENT | LS | S | BRIDGE NO. IN SUPP DESCR | N
728 | 728-11672 | DRILLED SHAFT EXPLORATORY CORE | LFT | R | 728-B-203 | N
728 | 728-11673 | DRILLED SHAFT PERMANENT CASING | LFT | R | 728-B-203 | N
728 | 728-11674 | DRILLED SHAFT, DIAMETER 48 IN. | LFT | R | 728-B-203 | N
728 | 728-11677 | DRILLED SHAFT, DIAMETER 84 IN. | LFT | R | 728-B-203 | N
728 | 728-11713 | DRILLED SHAFT, DIAMETER 36 IN. | LFT | R | 728-B-203 | N
728 | 728-11733 | DRILLED SHAFT, DIAMETER 72 IN. | LFT | R | 728-B-203 | N
728 | 728-11734 | DRILLED SHAFT, DIAMETER 78 IN. | LFT | R | 728-B-203 | N
728 | 728-11742 | DRILLED SHAFT, DIAMETER 24 IN. | LFT | R | 728-B-203 | N
728 | 728-11789 | DRILLED SHAFT, DIAMETER 42 IN. | LFT | R | 728-B-203 | N
728 | 728-11804 | DRILLED SHAFT, DIAMETER 63 IN. | LFT | R | 728-B-203 | N
728 | 728-11805 | DRILLED SHAFT, DIAMETER 69 IN. | LFT | R | 728-B-203 | N
728 | 728-11856 | DRILLED SHAFT, DIAMETER 60 IN. | LFT | R | 728-B-203 | N
728 | 728-11863 | DRILLED SHAFT, DIAMETER 54 IN. | LFT | R | 728-B-203 | N
728 | 728-11912 | DRILLED SHAFT, DIAMETER 66 IN. | LFT | R | 728-B-203 | N
728 | 728-12209 | DRILLED SHAFT, DIAMETER 30 IN. | LFT | R | 728-B-203 | N
728 | 728-12959 | DRILLED SHAFT DIAMETER 108 IN. | LFT | R | 728-B-203 | N
728 | 728-12960 | DRILLED SHAFT DIAMETER 114 IN. | LFT | R | 728-B-203 | N
731 | 731-03915 | ARCHITECTURAL SURFACE TREATMENT | SFT | U |  | N
731 | 731-05947 | CONCRETE COPING | LFT | U |  | N
731 | 731-06223 | SOIL NAILED WALL | SYS | U |  | N
731 | 731-07016 | FACE PANELS WIRE | SFT | U |  | N
731 | 731-12677 | SOIL NAILED WALL REINFORCEMENT | EACH | U |  | N
731 | 731-12679 | MSE PANEL JOINT SEALING | LFT | U |  | N
731 | 731-93945 | FACE PANELS, CONCRETE | SFT | S | 910-M-068 | N
731 | 731-93946 | WALL ERECTION | SFT | S | 910-M-068 | N
731 | 731-93947 | LEVELING PAD, CONCRETE | LFT | S | 910-M-068 | N
732 | 732-03944 | BACKFLOW PREVENTER | EACH | U |  | N
732 | 732-05538 | TESTING AND DISINFECTION | LS | U |  | N
732 | 732-09163 | TEST | EACH | U | TYPE IN SUPP DESCR | Y
732 | 732-11770 | AGGREGATE FOR DRAINAGE FILL | CYS | S |  | N
732 | 732-11810 | MODULAR BLOCK WALL | SFT | S |  | N
732 | 732-11811 | MODULAR BLOCK WALL ERECTION | SFT | S |  | N
732 | 732-11812 | MODULAR BLOCK WALL WITH GROUND REINFORCEMENT | SFT | S |  | N
733 | 733-10239 | BINWALL, STEEL | SFT | S |  | N
734 | 734-10240 | CUT-WALL, NO. | SFT | S | NO. IN SUPP DESCR | Y
734 | 734-11760 | PLAN SUBMITTAL | EACH | U | DETERMINED BY CONSTRUCTION ENGINEER | N
735 | 735-10241 | TEMPORARY WIRE-FACING | SFT | S | 910-M-068 | N
735 | 735-10242 | TEMPORARY WALL ERECTION | SFT | S | 910-M-068 | N
738 | 738-12855 | WARRANTED POLYMER OVERLAY, BRIDGE DECK | SYS | R | 738-B-297 | N
738 | 738-12856 | POLYMER OVERLAY, OTHER CONCRETE SURFACE | SYS | R | 738-B-297 | N
738 | 738-12882 | BRIDGE DECK, REMOVE EXISTING THIN DECK OVERLAY | SYS | U |  | N
738 | 738-12917 | BRIDGE DECK, REMOVE EXISTING POLYMER OVERLAY SYSTEM | SYS | R | 738-B-297 | N
739 | 739-12576 | BRIDGE DECK OVERLAY, POLYESTER POLYMER CONCRETE | SYS | U |  | N
739 | 739-12577 | BRIDGE DECK PATCHING, FULL DEPTH, POLYESTER POLYMER CONCRETE | SFT | U | DETERMINED BY BRIDGE DESIGN ENGINEER | N
739 | 739-12578 | BRIDGE DECK PATCHING, PARTIAL DEPTH, POLYESTER POLYMER CONCRETE | SFT | U | DETERMINED BY BRIDGE DESIGN ENGINEER | N
739 | 739-12579 | BRIDGE DECK OVERLAY BUDGET, POLYESTER POLYMER CONCRETE | DOL | U | DETERMINED BY BRIDGE DESIGN ENGINEER | N
739 | 739-12933 | BRIDGE DECK OVERLAY BUDGET, EPOXY POLYMER CONCRETE | DOL | U |  | N
739 | 739-12934 | BRIDGE DECK OVERLAY, EPOXY POLYMER CONCRETE | SYS | U |  | N
739 | 739-12935 | BRIDGE DECK PATCHING, FULL DEPTH, EPOXY POLYMER CONCRETE | SFT | U |  | N
739 | 739-12936 | BRIDGE DECK PATCHING, PARTIAL DEPTH, EPOXY POLYMER CONCRETE | SFT | U |  | N
801 | 801-000093 | MOBILE BARRIER BUDGET | DOL | R | FOR LAPORTE DISTRICT ONLY | N
801 | 801-01504 | TEMPORARY PAVEMENT MESSAGE MARKING, LANE INDICATION ARROW | EACH | S |  | N
801 | 801-01505 | TEMPORARY PAVEMENT MESSAGE MARKING, "ONLY" | EACH | S |  | N
801 | 801-01506 | TEMPORARY PAVEMENT MESSAGE MARKING, "R X R" | EACH | S |  | N
801 | 801-02595 | CONTROLLER, RESET TIMING | EACH | R | 801-T-089 | N
801 | 801-02617 | TEMPORARY POLE, TIMBER, WITH DOWN GUYS AND ANCHORS | EACH | R | 801-T-089 | N
801 | 801-03290 | CONSTRUCTION SIGN, TYPE C | EACH | S |  | N
801 | 801-03291 | CONSTRUCTION SIGN, TYPE D | EACH | S |  | N
801 | 801-03621 | TEMPORARY ILLUMINATION | LS | S |  | N
801 | 801-04153 | TEMPORARY CROSSOVER, TYPE B, REFURBISH | EACH | S |  | N
801 | 801-04308 | ROAD CLOSURE SIGN ASSEMBLY | EACH | S |  | N
801 | 801-06196 | DETOUR ROUTE MARKER ASSEMBLY, MULTIPLE ROUTES | EACH | S |  | N
801 | 801-06198 | PATROLLER | DAY | S |  | N
801 | 801-06199 | ROAD CLOSURE SIGN ASSEMBLY, PERMANENT | EACH | S |  | N
801 | 801-06201 | TEMPORARY PANEL SIGNS | SFT | S |  | N
801 | 801-06202 | TEMPORARY PANEL SIGN SUPPORTS | LFT | S |  | N
801 | 801-06203 | TEMPORARY PAVEMENT MARKING, 4 IN. | LFT | S |  | N
801 | 801-06204 | TEMPORARY PAVEMENT MARKING, 5 IN. | LFT | S |  | N
801 | 801-06206 | TEMPORARY PAVEMENT MARKING, 6 IN. | LFT | S |  | N
801 | 801-06207 | TEMPORARY PAVEMENT MARKING, REMOVABLE, 4 IN. | LFT | S |  | N
801 | 801-06208 | TEMPORARY PAVEMENT MARKING, REMOVABLE, 5 IN. | LFT | S |  | N
801 | 801-06209 | TEMPORARY PAVEMENT MARKING, REMOVABLE, 6 IN. | LFT | S |  | N
801 | 801-06211 | TEMPORARY PAVEMENT MESSAGE MARKING, REMOVABLE, LANE INDICATION ARROW | EACH | S |  | N
801 | 801-06212 | TEMPORARY PAVEMENT MESSAGE MARKING, REMOVABLE, (ONLY) | EACH | S |  | N
801 | 801-06213 | TEMPORARY PAVEMENT MESSAGE MARKING, REMOVABLE, (RXR) | EACH | S |  | N
801 | 801-06214 | TEMPORARY TRANSVERSE PAVEMENT MARKING, 6 IN. | LFT | S |  | N
801 | 801-06216 | TEMPORARY TRANSVERSE PAVEMENT MARKING, 24 IN. | LFT | S |  | N
801 | 801-06217 | TEMPORARY TRANSVERSE PAVEMENT MARKING, REMOVABLE, 6 IN. | LFT | S |  | N
801 | 801-06218 | TEMPORARY TRANSVERSE PAVEMENT MARKING, REMOVABLE, 24 IN. | LFT | S |  | N
801 | 801-06469 | TEMPORARY PAVEMENT MARKING, REMOVABLE, 8 IN. | LFT | S |  | N
801 | 801-06539 | TEMPORARY TRAFFIC SIGNAL INSTALLATION, MAINTAIN | LS | R | 801-T-089 | N
801 | 801-06577 | TEMPORARY PAVEMENT MARKING, REMOVABLE, 24 IN. | LFT | S |  | N
801 | 801-06586 | TEMPORARY PAVEMENT MARKING, 8 IN. | LFT | S |  | N
801 | 801-06625 | DETOUR ROUTE MARKER ASSEMBLY | EACH | S |  | N
801 | 801-06640 | CONSTRUCTION SIGN, TYPE A | EACH | S | 801-R-542 | N
801 | 801-06645 | CONSTRUCTION SIGN, TYPE B | EACH | S |  | N
801 | 801-06649 | TEMPORARY RAISED PAVEMENT MARKER, GRADE 1 | EACH | S |  | N
801 | 801-06650 | TEMPORARY RAISED PAVEMENT MARKER, GRADE 2 | EACH | S |  | N
801 | 801-06710 | FLASHING ARROW SIGN | DAY | S | 923-M-066 | N
801 | 801-06735 | TUBULAR MARKER, PERMANENT | EACH | S |  | N
801 | 801-06775 | MAINTAINING TRAFFIC | LS | S | 801-C-157 | N
801 | 801-06808 | TRUCK, TOW | HRS | U |  | N
801 | 801-07023 | ENERGY ABSORBING TERMINAL, CZ, TL-2 | EACH | S |  | N
801 | 801-07024 | ENERGY ABSORBING TERMINAL, CZ, TL-3 | EACH | S |  | N
801 | 801-07117 | TEMPORARY WORKSITE FLASHING LIGHT SIGN ASSEMBLY | EACH | U |  | N
801 | 801-07118 | BARRICADE, TYPE III-A | LFT | S |  | N
801 | 801-07119 | BARRICADE, TYPE III-B | LFT | S |  | N
801 | 801-07120 | BARRICADE, TYPE III, PERMANENT | LFT | S |  | N
801 | 801-07121 | BARRIER, DIRECTION INDICATOR | EACH | S |  | N
801 | 801-07606 | TEMPORARY CROSSOVER DRAINAGE PIPE | LFT | S |  | N
801 | 801-07612 | TEMPORARY PAVEMENT MARKING, 24 IN. | LFT | S |  | N
801 | 801-08400 | TEMPORARY TRAFFIC BARRIER, TYPE 1 | LFT | S | 801-T-207, 801-T-207d | N
801 | 801-08401 | TEMPORARY TRAFFIC BARRIER, TYPE 2 | LFT | S | 801-T-207, 801-T-207d | N
801 | 801-08402 | TEMPORARY TRAFFIC BARRIER, TYPE 3 | LFT | S | 801-T-207, 801-T-207d | N
801 | 801-08403 | TEMPORARY TRAFFIC BARRIER, TYPE 4 | LFT | S | 801-T-207, 801-T-207d | N
801 | 801-08507 | TEMPORARY TRAFFIC BARRIER, ANCHORED, TYPE 1 | LFT | S | 801-T-207, 801-T-207d | N
801 | 801-08508 | TEMPORARY TRAFFIC BARRIER, ANCHORED, TYPE 2 | LFT | S | 801-T-207, 801-T-207d | N
801 | 801-08509 | TEMPORARY TRAFFIC BARRIER, ANCHORED, TYPE 3 | LFT | S | 801-T-207, 801-T-207d | N
801 | 801-09087 | TEMPORARY PAVEMENT MARKING, REMOVABLE, 12 IN. | LFT | S |  | N
801 | 801-11642 | PORTABLE CHANGEABLE MESSAGE SIGN | EACH | S |  | N
801 | 801-11661 | TEMPORARY TRANSVERSE PAVEMENT MARKING, 8 IN. | LFT | S |  | N
801 | 801-11662 | TEMPORARY TRANSVERSE PAVEMENT MARKING, REMOVEABLE, 12 IN. | LFT | S |  | N
801 | 801-11692 | TEMPORARY PAVEMENT MARKING, 12 IN. | LFT | S |  | N
801 | 801-11845 | AUTOMATED WORK ZONE INFORMATION SYSTEM, DETECTORS | EACH | U |  | N
801 | 801-11880 | VEHICLES FOR ADVANCED SLOWDOWN | DAY | U |  | N
801 | 801-11990 | TEMPORARY CURB RAMP | EACH | U |  | N
801 | 801-12031 | TEMPORARY PORTABLE RUMBLE STRIPS | DAY | R | 801-T-209 | N
801 | 801-12042 | TRUCK MOUNTED ATTENUATOR | DAY | R | 801-T-227, 807-T-227d | N
801 | 801-12081 | PORTABLE SIGNAL | LS | S | 801-T-212, 801-T-211d | N
801 | 801-12082 | FIXED TEMPORARY SIGNAL | LS | S | 801-T-212 | N
801 | 801-12324 | LAW ENFORCEMENT OFFICER | HRS | R | 801-R-672, FIXED PRICE AT $60 | N
801 | 801-12388 | TEMPORARY PAVEMENT MARKING, REMOVABLE, 9 IN. | LFT | S |  | N
801 | 801-12389 | TEMPORARY PAVEMENT MARKING, REMOVABLE, 25 IN. | LFT | S |  | N
801 | 801-12390 | TEMPORARY PAVEMENT MARKING, REMOVABLE, 7 IN. | LFT | S |  | N
801 | 801-12391 | TEMPORARY PAVEMENT MARKING, REMOVABLE, 13 IN. | LFT | S |  | N
801 | 801-12392 | TEMPORARY PAVEMENT MARKING, REMOVABLE, 28 IN. | LFT | S |  | N
801 | 801-12393 | TEMPORARY PAVEMENT MARKING, REMOVABLE, 37 IN. | LFT | S |  | N
801 | 801-12417 | PORTABLE TRAFFIC SENSOR | EACH | U |  | N
801 | 801-12421 | AUTOMATED WORK ZONE INFORMATION SYSTEM | LS | U |  | N
801 | 801-12440 | MAINTAINING TRAFFIC, IDIQ | DOL | R | 801-T-235 IDIQ JOBS ONLY, LOCK AND FIXED COST | N
801 | 801-12482 | DRIVEWAY ASSISTANCE DEVICE | EACH | U |  | N
801 | 801-12503 | TEMPORARY TRAFFIC BARRIER, RELOCATE | LFT | U |  | N
801 | 801-12544 | AUTOMATED WORK ZONE INFORMATION SYSTEM | EACH | U |  | N
801 | 801-12594 | VARIABLE SPEED LIMIT SIGN ASSEMBLY | EACH | U |  | N
801 | 801-12641 | TEMPORARY ACCESSIBLE PEDESTRIAN PATH | SYS | U |  | N
801 | 801-12652 | QUEUE TRUCK | DAY | R | 801-T-236 | N
801 | 801-12682 | TEMPORARY CCTV SURVEILLANCE | LS | U |  | N
801 | 801-12832 | TEMPORARY SPEED FEEDBACK ASSEMBLY | EACH | R | 801-T-231 | N
801 | 801-12862 | TEMPORARY PEDESTRIAN CHANNELIZER | LFT | U |  | N
801 | 801-12863 | AUDIBLE INFORMATION DEVICE | EACH | U |  | N
801 | 801-12883 | TEMPORARY WORKSITE SPEED LIMIT SIGN ASSEMBLY, CONTINUOUS | EACH | S |  | N
801 | 801-12924 | MAINTAINING TRAFFIC | DOL | U | USE IN SUPP DESCR | Y
801 | 801-12930 | TEMPORARY WORKSITE SPEED LIMIT SIGN ASSEMBLY, INTERMITTENT | EACH | S |  | N
801 | 801-12955 | TEMPORARY PAVEMENT MARKING, 10 IN. | LFT | S |  | N
801 | 801-12956 | TEMPORARY PAVEMENT MARKING, REMOVABLE, 10 IN. | LFT | S |  | N
801 | 801-12983 | ITS-ACCESSIBLE PCMS | EACH | U | REPLACES 801-11598 ARIES FIELD PROCESSOR | N
801 | 801-52817 | TEMPORARY CROSSOVER, TYPE B | EACH | S | 801-T-203d | N
801 | 801-52818 | TEMPORARY CROSSOVER, TYPE A | EACH | S | 801-T-203d | N
801 | 801-92448 | CONSTRUCTION SIGNS MOBILE | DAY | R | 801-R-253 | N
801 | 801-94295 | SIGNAL HEAD RELOCATE | EACH | R | 801-T-089 | N
801 | 801-97643 | TEMPORARY BUZZ STRIPS | LFT | S |  | N
802 | 802-01749 | SIGN BRACKET ASSEMBLY, WALL MOUNTED | EACH | U |  | N
802 | 802-01946 | SIGN POST, TIMBER, 6 IN. X 8 IN. | LFT | S |  | N
802 | 802-02158 | SIGN, PANEL, REMOVE AND REINSTALL | EACH | U |  | N
802 | 802-02475 | SIGN, PANEL, RELOCATE | EACH | S |  | N
802 | 802-02844 | OVERHEAD SIGN STRUCTURE, MONOTUBE, REMOVE | EACH | S |  | N
802 | 802-03126 | SIGN, OVERHEAD, RELOCATE | EACH | U |  | N
802 | 802-03706 | SIGN, PANEL, INSTALL | EACH | U |  | N
802 | 802-03776 | SIGN POST, TIMBER, 6 IN. X 6 IN. | LFT | S |  | N
802 | 802-03783 | SIGN, PANEL, REMOVE | EACH | S |  | N
802 | 802-03821 | SIGN, SHEET, WITH LEGEND | EACH | S |  | N
802 | 802-03896 | BOLLARD | EACH | U |  | N
802 | 802-04089 | SIGN, SHEET, REMOVE | EACH | S |  | N
802 | 802-04250 | SIGN, TRAIL INFORMATION | EACH | U |  | N
802 | 802-04314 | SIGN | EACH | U | TYPE IN SUPP DESCR | Y
802 | 802-04893 | REFERENCE POST | EACH | S |  | N
802 | 802-04993 | SIGN | LS | U | TYPE IN SUPP DESCR | Y
802 | 802-05701 | SIGN POST, SQUARE, TYPE 1, REINFORCED ANCHOR BASE | LFT | S |  | N
802 | 802-05702 | SIGN POST, SQUARE, TYPE 2, REINFORCED ANCHOR BASE | LFT | S |  | N
802 | 802-05703 | SIGN POST, SQUARE, TYPE 3, REINFORCED ANCHOR BASE | LFT | S |  | N
802 | 802-05704 | SIGN POST, SQUARE, TYPE 1, UNREINFORCED ANCHOR BASE | LFT | S |  | N
802 | 802-05705 | SIGN POST, SQUARE, TYPE 2, UNREINFORCED ANCHOR BASE | LFT | S |  | N
802 | 802-05706 | SIGN POST, SQUARE, TYPE 3, UNREINFORCED ANCHOR BASE | LFT | S |  | N
802 | 802-06402 | DYNAMIC MESSAGE SIGN | EACH | U |  | N
802 | 802-07057 | SIGN, PANEL, WITH LEGEND | SFT | S |  | N
802 | 802-07058 | SIGN, SHEET ASSEMBLY, RELOCATE | EACH | S |  | N
802 | 802-07059 | SIGN, SHEET, AND SUPPORTS, REMOVE | EACH | S |  | N
802 | 802-07060 | SIGN, SHEET, RELOCATE | EACH | S |  | N
802 | 802-07061 | OVERHEAD SIGN STRUCTURE, BOX TRUSS, DMS | EACH | S |  | N
802 | 802-07135 | CABLE SPAN SIGN STRUCTURE FOUNDATION, TYPE IV | EACH | S |  | N
802 | 802-09221 | OVERHEAD SIGN STRUCTURE, BOX TRUSS, TYPE A | EACH | S |  | N
802 | 802-09222 | OVERHEAD SIGN STRUCTURE, BOX TRUSS, TYPE B | EACH | S |  | N
802 | 802-09223 | OVERHEAD SIGN STRUCTURE, BOX TRUSS, TYPE C | EACH | S |  | N
802 | 802-09224 | OVERHEAD SIGN STRUCTURE, BOX TRUSS, TYPE D | EACH | S |  | N
802 | 802-09225 | OVERHEAD SIGN STRUCTURE, BOX TRUSS, TYPE E | EACH | S |  | N
802 | 802-09535 | BOX TRUSS SIGN STRUCTURE FOUNDATION, 33 IN. CONCRETE BARRIER WALL | EACH | S |  | N
802 | 802-09536 | BOX TRUSS SIGN STRUCTURE FOUNDATION, 45 IN. CONCRETE BARRIER WALL | EACH | S |  | N
802 | 802-09537 | BOX TRUSS SIGN STRUCTURE FOUNDATION, 36 IN. MEDIAN OR SHOULDER | EACH | S |  | N
802 | 802-09573 | OVERHEAD SIGN STRUCTURE, CANTILEVER, TYPE A | EACH | S |  | N
802 | 802-09574 | OVERHEAD SIGN STRUCTURE, CANTILEVER, TYPE B | EACH | S |  | N
802 | 802-09575 | OVERHEAD SIGN STRUCTURE, CANTILEVER, TYPE C | EACH | S |  | N
802 | 802-09576 | OVERHEAD SIGN STRUCTURE, CANTILEVER, TYPE D | EACH | S |  | N
802 | 802-09577 | OVERHEAD SIGN STRUCTURE, CANTILEVER, TYPE E | EACH | S |  | N
802 | 802-09578 | OVERHEAD SIGN STRUCTURE, CANTILEVER, TYPE F | EACH | S |  | N
802 | 802-09579 | CANTILEVER SIGN SUPPORT FOUNDATION, DRILLED SHAFT 33 IN. | EACH | S |  | N
802 | 802-09580 | CANTILEVER SIGN SUPPORT FOUNDATION, DRILLED SHAFT 45 IN. | EACH | S |  | N
802 | 802-09581 | CANTILEVER SIGN SUPPORT FOUNDATION, DRILLED SHAFT 36 IN. | EACH | S |  | N
802 | 802-09837 | SIGN, DOUBLE-FACED, SHEET, WITH LEGEND, 0.080 IN. THICKNESS | SFT | S |  | N
802 | 802-09838 | SIGN, SHEET, WITH LEGEND, 0.080 IN. THICKNESS | SFT | S |  | N
802 | 802-09839 | SIGN, DOUBLE-FACED, SHEET, WITH LEGEND, 0.100 IN. THICKNESS | SFT | S |  | N
802 | 802-09840 | SIGN, SHEET, WITH LEGEND, 0.100 IN. THICKNESS | SFT | S |  | N
802 | 802-09841 | SIGN, DOUBLE-FACED, SHEET, WITH LEGEND, 0.125 IN. THICKNESS | SFT | S |  | N
802 | 802-09842 | SIGN, SHEET, WITH LEGEND, 0.125 IN. THICKNESS | SFT | S |  | N
802 | 802-09859 | OVERHEAD SIGN STRUCTURE, CANTILEVER, TYPE G | EACH | S |  | N
802 | 802-09860 | OVERHEAD SIGN STRUCTURE, CANTILEVER, TYPE H | EACH | S |  | N
802 | 802-09861 | OVERHEAD SIGN STRUCTURE, CANTILEVER, TYPE I | EACH | S |  | N
802 | 802-09896 | BOX TRUSS SIGN STRUCTURE FOUNDATION, DMS 33 IN. HEIGHT | EACH | S |  | N
802 | 802-09897 | BOX TRUSS SIGN STRUCTURE FOUNDATION, DMS 45 IN. HEIGHT | EACH | S |  | N
802 | 802-09898 | BOX TRUSS SIGN STRUCTURE FOUNDATION, DMS 36 IN. HEIGHT | EACH | S |  | N
802 | 802-10172 | SIGN, LED BLANK OUT | EACH | U |  | N
802 | 802-10181 | OVERHEAD SIGN STRUCTURE, TRI-CHORD, TYPE A | EACH | S |  | N
802 | 802-10182 | OVERHEAD SIGN STRUCTURE, TRI-CHORD, TYPE B | EACH | S |  | N
802 | 802-10183 | OVERHEAD SIGN STRUCTURE, TRI-CHORD, TYPE C | EACH | S |  | N
802 | 802-10184 | OVERHEAD SIGN STRUCTURE, TRI-CHORD, TYPE D | EACH | S |  | N
802 | 802-10186 | OVERHEAD SIGN STRUCTURE, TRI-CHORD, TYPE E | EACH | S |  | N
802 | 802-10187 | OVERHEAD SIGN STRUCTURE, TRI-CHORD, TYPE F | EACH | S |  | N
802 | 802-10193 | TRI-CHORD SIGN STRUCTURE FOUNDATION, SPREAD FOOTING | EACH | S |  | N
802 | 802-10194 | TRI-CHORD SIGN STRUCTURE FOUNDATION, DRILLED SHAFT | EACH | S |  | N
802 | 802-11648 | SIGN POST, TYPE | EACH | U | TYPE IN SUPP DESCR | Y
802 | 802-11649 | SIGN FOUNDATION | EACH | U |  | N
802 | 802-11818 | OVERHEAD SIGN STRUCTURE, BUTTERFLY CANTILEVER | EACH | S |  | N
802 | 802-11843 | RADAR SPEED DISPLAY SIGN ASSEMBLY | EACH | U |  | N
802 | 802-11886 | CANTILEVER SIGN SUPPORT FOUNDATION, DRILLED SHAFT 48 IN. | EACH | S |  | N
802 | 802-11968 | GATEWAY SIGN SYSTEM | LS | U |  | N
802 | 802-12222 | WIDE FLANGE SIGN POST SUPPORT FOUNDATION, TYPE A | EACH | S |  | N
802 | 802-12223 | WIDE FLANGE SIGN POST SUPPORT FOUNDATION, TYPE B | EACH | S |  | N
802 | 802-12224 | WIDE FLANGE SIGN POST SUPPORT FOUNDATION, TYPE C | EACH | S |  | N
802 | 802-12350 | OVERHEAD BUTTERFLY CANTILEVER SIGN STRUCTURE FOUNDATION, DRILLED SHAFT 33 IN. | EACH | S |  | N
802 | 802-12351 | OVERHEAD BUTTERFLY CANTILEVER SIGN STRUCTURE FOUNDATION, DRILLED SHAFT 45 IN. | EACH | S |  | N
802 | 802-12526 | ANCHOR ROD NUTS, TIGHTEN | EACH | U |  | N
802 | 802-12527 | STANDARD SIGN CLIP | EACH | U |  | N
802 | 802-12528 | SIGN, OVERHEAD REPLACE | EACH | U |  | N
802 | 802-12532 | RODENT SCREEN | EACH | U |  | N
802 | 802-12533 | PLATE WASHER | EACH | U |  | N
802 | 802-12534 | SIGN STRUCTURE HARDWARE REPLACE | EACH | U |  | N
802 | 802-12535 | CONCRETE ANCHOR | EACH | U |  | N
802 | 802-12536 | SIGN STRUCTURE HARDWARE TIGHTENING | EACH | U |  | N
802 | 802-12538 | SIGN, PANEL, REALIGN | EACH | U |  | N
802 | 802-12539 | ELECTRICAL ACCESS OPENING COVER | EACH | U |  | N
802 | 802-12540 | CLEAN AND COAT ANCHOR RODS | EACH | U |  | N
802 | 802-12543 | TOWER/CHORD CAP | EACH | U |  | N
802 | 802-12548 | OVERHEAD SIGN STRUCTURE, BOX TRUSS, TYPE F | EACH | S |  | N
802 | 802-12549 | OVERHEAD SIGN STRUCTURE, BOX TRUSS, TYPE G | EACH | S |  | N
802 | 802-12550 | OVERHEAD SIGN STRUCTURE, BOX TRUSS, TYPE H | EACH | S |  | N
802 | 802-12580 | BOX TRUSS SIGN STRUCTURE FOUNDATION, 33 IN. CONCRETE BARRIER, FGH | EACH | S |  | N
802 | 802-12581 | BOX TRUSS SIGN STRUCTURE FOUNDATION, 36 IN. MEDIAN OR SHOULDER, FGH | EACH | S |  | N
802 | 802-12582 | BOX TRUSS SIGN STRUCTURE FOUNDATION, 45 IN. CONCRETE BARRIER WALL, FGH | EACH | S |  | N
802 | 802-12648 | ITS ROADSIDE BALANCED CANTILEVER STRUCTURE | EACH | U |  | N
802 | 802-12649 | ITS ROADSIDE BALANCED CANTILEVER STRUCTURE FOUNDATION CONCRETE WITH GROUNDING | EACH | U | DIMENSIONS IN SUPP DESCR | Y
802 | 802-13001 | CANTILEVER SIGN SUPPORT FOUNDATION, TYPE CDE DRILLED SHAFT 33 IN. | EACH | S |  | N
802 | 802-13002 | CANTILEVER SIGN SUPPORT FOUNDATION, TYPE CDE DRILLED SHAFT 36 IN. | EACH | S |  | N
802 | 802-13003 | CANTILEVER SIGN SUPPORT FOUNDATION, TYPE CDE DRILLED SHAFT 45 IN. | EACH | S |  | N
802 | 802-13004 | CANTILEVER SIGN SUPPORT FOUNDATION, TYPE AB DRILLED SHAFT 33 IN. | EACH | S |  | N
802 | 802-13005 | CANTILEVER SIGN SUPPORT FOUNDATION, TYPE FGHI DRILLED SHAFT 33 IN. | EACH | S |  | N
802 | 802-13006 | CANTILEVER SIGN SUPPORT FOUNDATION, TYPE AB DRILLED SHAFT 45 IN. | EACH | S |  | N
802 | 802-13007 | CANTILEVER SIGN SUPPORT FOUNDATION, TYPE FGHI DRILLED SHAFT 45 IN. | EACH | S |  | N
802 | 802-13008 | CANTILEVER SIGN SUPPORT FOUNDATION, TYPE AB DRILLED SHAFT 36 IN. | EACH | S |  | N
802 | 802-13009 | CANTILEVER SIGN SUPPORT FOUNDATION, TYPE FGHI DRILLED SHAFT 36 IN. | EACH | S |  | N
802 | 802-74040 | SIGN AND SUPPORTS, WIDE FLANGE, REMOVE | EACH | S |  | N
802 | 802-74050 | SIGN, OVERHEAD, REMOVE | EACH | S |  | N
802 | 802-74055 | OVERHEAD SIGN STRUCTURE, BOX TRUSS, REMOVE | EACH | S |  | N
802 | 802-74070 | OVERHEAD SIGN STRUCTURE, CABLE SPAN, REMOVE | EACH | S |  | N
802 | 802-74080 | OVERHEAD SIGN STRUCTURE, CANTILEVER, REMOVE | EACH | S |  | N
802 | 802-74085 | OVERHEAD SIGN STRUCTURE, TWIN CANTILEVER, REMOVE | EACH | S |  | N
802 | 802-76055 | SIGN POST, TYPE A | LFT | S |  | N
802 | 802-76065 | SIGN POST, TYPE B | LFT | S |  | N
802 | 802-76095 | STRUCTURAL STEEL, BREAKAWAY | LBS | S |  | N
802 | 802-76100 | OVERHEAD SIGN STRUCTURE, MONOTUBE | EACH | S |  | N
802 | 802-76125 | OVERHEAD SIGN STRUCTURE, CABLESPAN | EACH | S |  | N
802 | 802-76135 | OVERHEAD SIGN STRUCTURE, CANTILEVER, SINGLE ARM | EACH | S |  | N
802 | 802-76136 | OVERHEAD SIGN STRUCTURE, TWIN CANTILEVER, SINGLE ARM | EACH | U |  | N
802 | 802-76150 | OVERHEAD SIGN STRUCTURE, TWIN CANTILEVER, DOUBLE ARM | EACH | U |  | N
802 | 802-76160 | OVERHEAD SIGN STRUCTURE, BRIDGE BRACKET ASSEMBLY | EACH | S |  | N
802 | 802-76200 | SIGN MODIFICATION (GROUND MOUNT) | EACH | U |  | N
802 | 802-76205 | SIGN MODIFICATION OVERHEAD | EACH | U |  | N
802 | 802-90623 | SIGN BRACKET FOR STREET NAME | EACH | U |  | N
802 | 802-91122 | SIGN, GROUND MOUNTED, RESET | EACH | S |  | N
802 | 802-93388 | BARRIER WALL SIGN BRACKET ASSEMBLY MEDIAN | EACH | U |  | N
802 | 802-93389 | BARRIER WALL SIGN BRACKET SHOULDER | EACH | U |  | N
802 | 802-93494 | POST, ROUND, GALVANIZED | LFT | U |  | N
802 | 802-93675 | MARKER, HISTORIC, RESET | EACH | U |  | N
802 | 802-93974 | OVERHEAD SIGN STRUCTURE, CANTILEVER, DOUBLE ARM, REMOVE | EACH | S |  | N
802 | 802-94495 | OVERHEAD SIGN AND STRUCTURE, RELOCATE | EACH | U |  | N
802 | 802-96994 | SIGN POST, TIMBER, 4 IN. X 6 IN. | LFT | S |  | N
802 | 802-97428 | SIGN POST, TUBULAR | LFT | S |  | N
802 | 802-97573 | ANGLE POST | EACH | U |  | N
802 | 802-97812 | STREET NAME IDENTIFICATION SIGN | EACH | U |  | N
802 | 802-99045 | SIGN REMOUNTING | EACH | U |  | N
802 | 802-99058 | SIGN SHEET, INSTALL | EACH | U |  | N
803 | 803-61430 | BRIDGE BRACKET A GALVANIZED | EACH | U |  | N
803 | 803-61440 | BRIDGE BRACKET B GALVANIZED | EACH | U |  | N
804 | 804-06725 | DELINEATOR WITH POST, TYPE D1 | EACH | S |  | N
804 | 804-06740 | DELINEATOR WITH POST, TYPE D2 | EACH | S |  | N
804 | 804-06770 | DELINEATOR POST | EACH | S |  | N
804 | 804-11353 | LANE SEPARATOR | LFT | R | 804-T-204 | N
804 | 804-11920 | DELINEATOR POST, FLEXIBLE, TYPE I | EACH | S |  | N
804 | 804-11921 | DELINEATOR POST, FLEXIBLE, TYPE II | EACH | S |  | N
804 | 804-76350 | DELINEATOR WITH POST, TYPE D3 | EACH | S |  | N
804 | 804-93726 | DELINEATOR | EACH | S |  | N
804 | 804-97955 | DELINEATOR POST, FLEXIBLE, RESET | EACH | U |  | N
805 | 805-000079 | SIGNAL SERVICE, CONNECTION ALLOWANCE | DOL | U |  | N
805 | 805-01300 | TRAFFIC SIGNAL EQUIPMENT, REMOVE | EACH | S | 202-T-161 | N
805 | 805-01408 | FABREEKA PAD WITH HARDWARE, FURNISH | EACH | U |  | N
805 | 805-01419 | CIRCUIT BREAKER, INSTALL | EACH | U |  | N
805 | 805-01421 | SERVICE POINT RISER AND WEATHERHEAD | EACH | U |  | N
805 | 805-01439 | MICROWAVE DETECTOR | EACH | U |  | N
805 | 805-01479 | CONTROLLER CABINET FOUNDATION, TYPE P1, MODIFIED | EACH | S |  | N
805 | 805-01579 | MISCELLANEOUS EQUIPMENT FOR TRAFFIC SIGNALS | LS | S |  | N
805 | 805-01744 | LOOP RESEAL | EACH | R | 805-T-085 | N
805 | 805-01815 | SIGNAL POLE FOUNDATION, 36 IN. X 144 IN. | EACH | S |  | N
805 | 805-01816 | SIGNAL SUPPORT FOUNDATION, 36 IN. X 36 IN. X 96 IN. | EACH | U |  | N
805 | 805-01820 | SIGNAL POLE, STEEL STRAIN, INSTALL | EACH | U |  | N
805 | 805-01824 | SPAN, CATENARY, AND TETHER, TIGHTEN | EACH | U |  | N
805 | 805-01828 | TRAFFIC SIGNAL HEAD, REALIGN | EACH | U |  | N
805 | 805-01830 | CONFLICT MONITOR CHANGEOUT | EACH | U |  | N
805 | 805-01835 | TRAFFIC SIGNAL HEAD, REPAIR | EACH | U |  | N
805 | 805-01842 | HANDHOLE, SIGNAL, TYPE 1 | EACH | S |  | N
805 | 805-01843 | HANDHOLE, SIGNAL, ADJUST TO GRADE | EACH | U |  | N
805 | 805-01844 | CONDUIT, STEEL, GALVANIZED, 2 IN. | LFT | S |  | N
805 | 805-02032 | PEDESTRIAN SIGNAL HEAD, 12 IN., RELOCATE | EACH | U |  | N
805 | 805-02056 | SPAN AND CATENARY FOR FLASHER | EACH | U |  | N
805 | 805-02065 | SIGNAL POLE FOUNDATION, 36 IN. X 36 IN. X 84 IN. | EACH | S |  | N
805 | 805-02079 | CONTROLLER CABINET FOUNDATION, TYPE A | EACH | S |  | N
805 | 805-02087 | TRANSPORTATION OF SALVAGEABLE SIGNAL EQUIPMENT | LS | S | NON-PARTICIPATING | N
805 | 805-02116 | CIRCUIT BREAKER, FURNISH | EACH | U |  | N
805 | 805-02150 | PEDESTRIAN SIGNAL HEAD, COUNTDOWN, 18 IN. | EACH | S |  | N
805 | 805-02202 | SIGNAL DETECTOR HOUSING, DOUBLE | EACH | U |  | N
805 | 805-02256 | AERIAL INSPECTION AND ANNUAL REBULB, FLASHER | EACH | R | 805-T-085, 805-T-086 | N
805 | 805-02257 | AERIAL INSPECTION AND ANNUAL REBULB, SIGNAL | EACH | R | 805-T-085, 805-T-086 | N
805 | 805-02262 | FLASHER INSTALLATION, NEW, LOCATION NO. | LS | S | LOCATION NO. IN SUPP DESCR | Y
805 | 805-02263 | LENS REPLACEMENT, PEDESTRIAN SIGNAL, 12 IN. | EACH | R | 805-T-085 | N
805 | 805-02266 | LENS REPLACEMENT, TRAFFIC SIGNAL, 12 IN. | EACH | R | 805-T-085 | N
805 | 805-02275 | VISOR REPLACEMENT, PEDESTRIAN SIGNAL | EACH | R | 805-T-085 | N
805 | 805-02279 | VISOR REPLACEMENT, TRAFFIC SIGNAL | EACH | R | 805-T-085 | N
805 | 805-02373 | SIGNAL CABLE, INTERCONNECT, FIBER OPTIC | LFT | U |  | N
805 | 805-02383 | CONDUIT, STEEL, GALVANIZED, 2.5 IN. | LFT | S |  | N
805 | 805-02389 | SIGNAL CABLE, LOOP DETECTOR LEAD-IN, COPPER, 2C/14 GAUGE | LFT | S |  | N
805 | 805-02392 | SIGNAL POLE FOUNDATION, 36 IN. X 72 IN. | EACH | S |  | N
805 | 805-02437 | CONTROLLER, RELOCATE AND REWIRE | EACH | U |  | N
805 | 805-02445 | CONTROLLER AND CABINET, TYPE P1 | EACH | S |  | N
805 | 805-02596 | CONDUIT RISER WITH WEATHERHEAD, STEEL | EACH | U |  | N
805 | 805-02645 | SIGNAL POLE FOUNDATION, 24 IN. X 24 IN. X 36 IN. | EACH | S |  | N
805 | 805-02658 | CABLE COAXIAL | LFT | U |  | N
805 | 805-02728 | CONDUIT, PVC, 1 IN. | LFT | S |  | N
805 | 805-02855 | SIGNAL SUPPORT FOUNDATION, 2 FT 6 IN. X 2 FT 6 IN. X 6 FT | EACH | U |  | N
805 | 805-03083 | CONDUIT, RIGID PVC, 1.50 IN. | LFT | S |  | N
805 | 805-03174 | SYSTEM MASTER AND RELATED EQUIPMENT | LS | U |  | N
805 | 805-03372 | TETHER FOR SIGNAL | EACH | U |  | N
805 | 805-03965 | CONDUIT, PVC, 2.50 IN. SCHEDULE 80 | LFT | S |  | N
805 | 805-03968 | CONDUIT, PVC, 1 IN. SCHEDULE 80 | LFT | S |  | N
805 | 805-03971 | CONDUIT, PVC, 2.50 IN. SCHEDULE 40 | LFT | S |  | N
805 | 805-03972 | CONDUIT, PVC, 1 IN. SCHEDULE 40 | LFT | S |  | N
805 | 805-03978 | EMERGENCY VEHICLE PREEMPTION DETECTOR, SINGLE CHANNEL, ONE DIRECTION | EACH | U |  | N
805 | 805-03979 | EMERGENCY VEHICLE PREEMPTION DETECTOR, TWO CHANNEL, TWO DIRECTION | EACH | U |  | N
805 | 805-03980 | EMERGENCY VEHICLE CONFIRMATION LIGHT KIT | EACH | U |  | N
805 | 805-03983 | PHASE SELECTORS | EACH | U |  | N
805 | 805-03985 | DETECTOR CABLE 3C/20 GAUGE | LFT | U |  | N
805 | 805-04133 | SIGNAL POLE, PEDESTAL, 12 FT | EACH | S |  | N
805 | 805-04148 | STRAIN POLE, RELOCATE | EACH | U |  | N
805 | 805-04197 | CONDUIT, PVC, 6 IN. | LFT | S |  | N
805 | 805-04593 | CONDUIT, STEEL, GALVANIZED, 1.25 IN. | LFT | S |  | N
805 | 805-04602 | CONTROLLER, REWIRE | EACH | U |  | N
805 | 805-04736 | SIGNAL CABLE, COPPER, 4C/18 GAUGE | LFT | U | TYPE IN SUPP DESCR | Y
805 | 805-04782 | VIDEO VEHICLE DETECTOR SYSTEM | EACH | R | 805-T-123, 805-T-173d | N
805 | 805-04952 | CONTROLLER AND CABINET | EACH | U |  | N
805 | 805-04973 | CONDUIT | LFT | U | TYPE IN SUPP DESCR | Y
805 | 805-05006 | FIBER OPTICS CABLE, FIGURE 8 | LFT | U |  | N
805 | 805-05405 | SIGNAL POLE, PEDESTAL, 4 FT | EACH | S |  | N
805 | 805-05698 | SIGNAL POLE FOUNDATION, 30 IN. X 30 IN. X 84 IN. | EACH | S |  | N
805 | 805-06143 | ETHERNET SWITCH | EACH | U |  | N
805 | 805-06364 | FIBER OPTIC BREAKOUT KIT | EACH | U |  | N
805 | 805-06483 | CONTROLLER | EACH | U |  | N
805 | 805-06595 | CONDUIT, PVC, 2 IN. | LFT | S |  | N
805 | 805-06600 | CONDUIT, PVC, 3 IN. | LFT | S |  | N
805 | 805-06616 | PIEZO, CLASS II | EACH | U |  | N
805 | 805-06742 | SOLAR POWERED FLASHING BEACON ASSEMBLY | EACH | U |  | N
805 | 805-06942 | DOWNGUY | EACH | U |  | N
805 | 805-06956 | DOWNGUY ANCHOR, INSTALL | EACH | U |  | N
805 | 805-06997 | CAMERA | EACH | U |  | N
805 | 805-07075 | ITS CABINET FOUNDATION | EACH | U |  | N
805 | 805-07190 | TRAFFIC SIGNAL HEAD, NO. 1 SECTION, 12 IN. | EACH | S |  | N
805 | 805-07212 | SPLICE KIT | EACH | U |  | N
805 | 805-07214 | CONNECTOR, ST | EACH | U |  | N
805 | 805-07239 | SPUR | EACH | U | REPLACES 210-07239 | N
805 | 805-07245 | ETHERNET | EACH | U |  | N
805 | 805-07767 | SIGNAL CABLE, CONTROL, COPPER, 12C/14 GAUGE | LFT | S |  | N
805 | 805-07801 | CABINET | EACH | U |  | N
805 | 805-07842 | VEHICLE DETECTION SYSTEM | EACH | U |  | N
805 | 805-08126 | TRAFFIC SIGNAL HEAD, NO. SECTION, RETROFIT | EACH | S | NUMBER OF SECTION IN SUPP DESCR | Y
805 | 805-08129 | SIGNAL CABLE | LFT | U | TYPE, CONDUCTORS AND SIZE IN SUPP DESCR | Y
805 | 805-08214 | CONDUIT, PVC, 2 IN. SCHEDULE 40 | LFT | S |  | N
805 | 805-08244 | CELLULAR MODEM KIT | EACH | R | 922-T-196 | N
805 | 805-08464 | RADIO, INTERCONNECT | EACH | R | 805-T-192 | N
805 | 805-08466 | RADIO ANTENNA, 9DB, YAGI | EACH | U |  | N
805 | 805-08487 | BACKPLATE, SIGNAL | EACH | U |  | N
805 | 805-08493 | RADIO, INTERCONNECTION SYSTEM TESTING | LS | R | 805-T-192 | N
805 | 805-08567 | PIEZO, CLASS I | EACH | U |  | N
805 | 805-09088 | RADIO, OMNI ANTENNA | EACH | U |  | N
805 | 805-09089 | RADIO, YAGI ANTENNA | EACH | U |  | N
805 | 805-09091 | RADIO, DUAL YAGI ANTENNA | EACH | U |  | N
805 | 805-09344 | WIRELESS | EACH | U |  | N
805 | 805-09366 | SIGNAL SUPPORT FOUNDATION, 36 IN. DIAMETER X 120 IN. | EACH | U |  | N
805 | 805-09451 | SIGNAL POLE, PEDESTAL, 15 FT | EACH | S |  | N
805 | 805-09461 | DATA COLLECTION SITE, 10 LANE | EACH | U |  | N
805 | 805-09471 | SIGNAL CABLE, PREFORMED PAVE-OVER LOOP | EACH | R | 805-T-195 | N
805 | 805-09539 | LOOP DETECTOR DELAY AMPLIFIER, COUNTING, NO. 2 CHANNEL | EACH | S |  | N
805 | 805-09540 | LOOP DETECTOR RACK | EACH | S |  | N
805 | 805-09720 | CONDUIT, STEEL, GALVANIZED, 0.75 IN. UNDERGROUND | LFT | S |  | N
805 | 805-09722 | CONDUIT, STEEL, GALVANIZED, 1.25 IN. UNDERGROUND | LFT | S |  | N
805 | 805-09845 | CONTACT CLOSURE CARD | EACH | R | 805-T-173, 805-T-173d | N
805 | 805-09846 | RECEIVER PROCESSOR | EACH | R | 805-T-173, 805-T-173d | N
805 | 805-10029 | CONDUIT, PVC, 1.25 IN. | LFT | S |  | N
805 | 805-10107 | WIRELESS MAGNETOMETER DETECTOR | EACH | R | 805-T-173, 805-T-173d | N
805 | 805-10108 | WIRELESS REPEATER | EACH | R | 805-T-173, 805-T-173d | N
805 | 805-10234 | CONTROLLER AND CABINET, TYPE R | EACH | S |  | N
805 | 805-11373 | SIGNAL CANTILEVER STRUCTURE, SINGLE ARM 15 FT | EACH | S |  | N
805 | 805-11374 | SIGNAL CANTILEVER STRUCTURE, SINGLE ARM 20 FT | EACH | S |  | N
805 | 805-11375 | SIGNAL CANTILEVER STRUCTURE, SINGLE ARM 25 FT | EACH | S |  | N
805 | 805-11376 | SIGNAL CANTILEVER STRUCTURE, SINGLE ARM 30 FT | EACH | S |  | N
805 | 805-11377 | SIGNAL CANTILEVER STRUCTURE, SINGLE ARM 35 FT | EACH | S |  | N
805 | 805-11378 | SIGNAL CANTILEVER STRUCTURE, SINGLE ARM 40 FT | EACH | S |  | N
805 | 805-11379 | SIGNAL CANTILEVER STRUCTURE, SINGLE ARM 45 FT | EACH | S |  | N
805 | 805-11380 | SIGNAL CANTILEVER STRUCTURE, SINGLE ARM 50 FT | EACH | S |  | N
805 | 805-11381 | SIGNAL CANTILEVER STRUCTURE, SINGLE ARM 55 FT | EACH | S |  | N
805 | 805-11382 | SIGNAL CANTILEVER STRUCTURE, SINGLE ARM 60 FT | EACH | S |  | N
805 | 805-11383 | SIGNAL CANTILEVER STRUCTURE, DRILLED SHAFT FOUNDATION, TYPE A | EACH | S |  | N
805 | 805-11384 | SIGNAL CANTILEVER STRUCTURE, DRILLED SHAFT FOUNDATION, TYPE B | EACH | S |  | N
805 | 805-11385 | SIGNAL CANTILEVER STRUCTURE, DRILLED SHAFT FOUNDATION, TYPE E | EACH | S |  | N
805 | 805-11386 | SIGNAL CANTILEVER STRUCTURE, DRILLED SHAFT FOUNDATION, TYPE F | EACH | S |  | N
805 | 805-11387 | SIGNAL CANTILEVER STRUCTURE, SPREAD FOOTING FOUNDATION, TYPE C | EACH | S |  | N
805 | 805-11388 | SIGNAL CANTILEVER STRUCTURE, SPREAD FOOTING FOUNDATION, TYPE D | EACH | S |  | N
805 | 805-11389 | SIGNAL CANTILEVER STRUCTURE, DUAL ARM 15 FT | EACH | S | 2ND ARM IN SUPP DESCR | Y
805 | 805-11390 | SIGNAL CANTILEVER STRUCTURE, DUAL ARM 20 FT | EACH | S | 2ND ARM IN SUPP DESCR | Y
805 | 805-11391 | SIGNAL CANTILEVER STRUCTURE, DUAL ARM 25 FT | EACH | S | 2ND ARM IN SUPP DESCR | Y
805 | 805-11392 | SIGNAL CANTILEVER STRUCTURE, DUAL ARM 30 FT | EACH | S | 2ND ARM IN SUPP DESCR | Y
805 | 805-11393 | SIGNAL CANTILEVER STRUCTURE, DUAL ARM 35 FT | EACH | S | 2ND ARM IN SUPP DESCR | Y
805 | 805-11394 | SIGNAL CANTILEVER STRUCTURE, DUAL ARM 40 FT | EACH | S | 2ND ARM IN SUPP DESCR | Y
805 | 805-11396 | SIGNAL CANTILEVER STRUCTURE, DUAL ARM 45 FT | EACH | S | 2ND ARM IN SUPP DESCR | Y
805 | 805-11430 | SIGNAL CANTILEVER STRUCTURE, POLE SECTION 2 POLE DIAMETER 17 IN. | EACH | U |  | N
805 | 805-11431 | SIGNAL CANTILEVER STRUCTURE, POLE SECTION 2 POLE DIAMETER 24 IN. | EACH | U |  | N
805 | 805-11433 | SIGNAL CANTILEVER STRUCTURE, COMBINATION ARM 15 FT | EACH | S |  | N
805 | 805-11434 | SIGNAL CANTILEVER STRUCTURE, COMBINATION ARM 20 FT | EACH | S |  | N
805 | 805-11435 | SIGNAL CANTILEVER STRUCTURE, COMBINATION ARM 25 FT | EACH | S |  | N
805 | 805-11436 | SIGNAL CANTILEVER STRUCTURE, COMBINATION ARM 30 FT | EACH | S |  | N
805 | 805-11437 | SIGNAL CANTILEVER STRUCTURE, COMBINATION ARM 35 FT | EACH | S |  | N
805 | 805-11438 | SIGNAL CANTILEVER STRUCTURE, COMBINATION ARM 40 FT | EACH | S |  | N
805 | 805-11439 | SIGNAL CANTILEVER STRUCTURE, COMBINATION ARM 45 FT | EACH | S |  | N
805 | 805-11440 | SIGNAL CANTILEVER STRUCTURE, COMBINATION ARM 50 FT | EACH | S |  | N
805 | 805-11441 | SIGNAL CANTILEVER STRUCTURE, COMBINATION ARM 55 FT | EACH | S |  | N
805 | 805-11442 | SIGNAL CANTILEVER STRUCTURE, COMBINATION ARM 60 FT | EACH | S |  | N
805 | 805-11496 | PEDESTRIAN HYBRID BEACON | EACH | U |  | N
805 | 805-11539 | AUXILIARY BIU PANEL | EACH | U |  | N
805 | 805-11540 | MICROLOOP DETECTOR PROBE | EACH | R | 805-T-191 | N
805 | 805-11569 | RADIO SPLITTER | EACH | R | 805-T-192 | N
805 | 805-11570 | RADIO ANTENNA | EACH | R | 805-T-192 | N
805 | 805-11592 | SIGNAL POLE, TIMBER, 4, 60 FT | EACH | S |  | N
805 | 805-11689 | SIGNAL POLE, PEDESTAL, 20 FT | EACH | S |  | N
805 | 805-11720 | SIGNAL POLE, STEEL STRAIN, 24 FT | EACH | S |  | N
805 | 805-11744 | HANDHOLE, SIGNAL, TYPE 2 | EACH | S |  | N
805 | 805-11753 | FLASHER INSTALLATION, MODERNIZED, LOCATION NO. | LS | S | LOCATION NO. IN SUPP DESCR | Y
805 | 805-11759 | GPS MAST MOUNT RADIO UNIT | EACH | U |  | N
805 | 805-11771 | SIGNAL POLE, PEDESTAL, 16 FT | EACH | S |  | N
805 | 805-11799 | RECTANGULAR RAPID FLASHING BEACON | EACH | U |  | N
805 | 805-11813 | CONDUIT, PVC, 2 IN. SCHEDULE 80 | LFT | S |  | N
805 | 805-11814 | CONDUIT, HDPE, 2 IN. SCHEDULE 40 | LFT | S |  | N
805 | 805-11815 | CONDUIT, HDPE, 2 IN. SCHEDULE 80 | LFT | S |  | N
805 | 805-11816 | CONDUIT, RIGID FIBERGLASS, 2 IN. | LFT | S |  | N
805 | 805-11817 | PEDESTRIAN PUSH BUTTON, APS | EACH | S | 805-T-202 | N
805 | 805-11832 | SIGNAL CANTILEVER STRUCTURE, SINGLE ARM 15 FT, COMBINATION ARM | EACH | S | COMBINATION ARM LENGTH IN SUPP DESCR | Y
805 | 805-11833 | SIGNAL CANTILEVER STRUCTURE, SINGLE ARM 20 FT, COMBINATION ARM | EACH | S | COMBINATION ARM LENGTH IN SUPP DESCR | Y
805 | 805-11834 | SIGNAL CANTILEVER STRUCTURE, SINGLE ARM 30 FT, COMBINATION ARM | EACH | S | COMBINATION ARM LENGTH IN SUPP DESCR | Y
805 | 805-11835 | SIGNAL CANTILEVER STRUCTURE, SINGLE ARM 25 FT, COMBINATION ARM | EACH | S | COMBINATION ARM LENGTH IN SUPP DESCR | Y
805 | 805-11836 | SIGNAL CANTILEVER STRUCTURE, SINGLE ARM 35 FT, COMBINATION ARM | EACH | S | COMBINATION ARM LENGTH IN SUPP DESCR | Y
805 | 805-11837 | SIGNAL CANTILEVER STRUCTURE, SINGLE ARM 40 FT, COMBINATION ARM | EACH | S | COMBINATION ARM LENGTH IN SUPP DESCR | Y
805 | 805-11838 | SIGNAL CANTILEVER STRUCTURE, SINGLE ARM 45 FT, COMBINATION ARM | EACH | S | COMBINATION ARM LENGTH IN SUPP DESCR | Y
805 | 805-11839 | SIGNAL CANTILEVER STRUCTURE, SINGLE ARM 50 FT, COMBINATION ARM | EACH | S | COMBINATION ARM LENGTH IN SUPP DESCR | Y
805 | 805-11840 | SIGNAL CANTILEVER STRUCTURE, SINGLE ARM 55 FT, COMBINATION ARM | EACH | S | COMBINATION ARM LENGTH IN SUPP DESCR | Y
805 | 805-11841 | SIGNAL CANTILEVER STRUCTURE, SINGLE ARM 60 FT, COMBINATION ARM | EACH | S | COMBINATION ARM LENGTH IN SUPP DESCR | Y
805 | 805-11842 | CONDUIT, HDPE, 3 IN. SCHEDULE 40 | LFT | S |  | N
805 | 805-11881 | CLEAN AND COAT EXISTING SIGNAL EQUIPMENT | SFT | U |  | N
805 | 805-11887 | THERMAL DETECTION CAMERA | EACH | U |  | N
805 | 805-11888 | THERMAL DETECTION SYSTEM | LS | U |  | N
805 | 805-11965 | SOLAR POWERED FLASHING LED SIGN ASSEMBLY | EACH | U |  | N
805 | 805-12016 | UNINTERRUPTIBLE POWER SUPPLY | EACH | U |  | N
805 | 805-12188 | SIGNAL CANTILEVER STRUCTURE, DUAL ARM 50 FT | EACH | S | 2ND ARM IN SUPP DESCR | Y
805 | 805-12300 | SIGNAL POLE, PEDESTAL, 25 FT | EACH | S |  | N
805 | 805-12325 | TRAFFIC SIGNAL HEAD, OPTICALLY PROGRAMED | EACH | S |  | N
805 | 805-12474 | CONDUIT, HDPE, 1 IN. SCHEDULE 40 | LFT | S |  | N
805 | 805-12620 | TEST VECHICLE DETECTOR CHANNEL | EACH | U |  | N
805 | 805-12621 | TEST ACTUATED PEDESTRIAN PHASE | EACH | U |  | N
805 | 805-12622 | GPS TIME SYNCHRONIZATION ASSEMBLY | EACH | U |  | N
805 | 805-12632 | TEST, CONDUIT SEGMENT | EACH | U |  | N
805 | 805-12650 | SIGNAL POLE, PEDESTAL, 5 FT | EACH | S |  | N
805 | 805-12830 | LOOP DETECTOR DELAY AMPLIFIER, COUNTING, NO. 4 CHANNEL | EACH | S |  | N
805 | 805-12958 | SIGNAL SUPPORT, ORNAMENTAL | EACH | U | MAST ARM LENGTH IN SUPP DESCR | Y
805 | 805-78010 | CONTROLLER AND CABINET, FLASHER SOLID STATE | EACH | S |  | N
805 | 805-78069 | CONTROLLER AND CABINET, SECONDARY MENU DRIVEN, 4 PHASE | EACH | S |  | N
805 | 805-78109 | CONTROLLER AND CABINET, SECONDARY MENU DRIVEN, 8 PHASE | EACH | S |  | N
805 | 805-78205 | TRAFFIC SIGNAL HEAD, NO. 3 SECTION, 12 IN. | EACH | S |  | N
805 | 805-78225 | TRAFFIC SIGNAL HEAD, NO. 4 SECTION, 12 IN. | EACH | S |  | N
805 | 805-78230 | TRAFFIC SIGNAL HEAD, NO. 5 SECTION, 12 IN. | EACH | S |  | N
805 | 805-78245 | TRAFFIC SIGNAL HEAD, OPTICALLY PROGRAMMED, 3 SECTION, 12 IN. | EACH | S |  | N
805 | 805-78370 | PEDESTRIAN PUSH BUTTON, NON-APS | EACH | U | SEE DESIGN MEMO 20-20 | N
805 | 805-78376 | SIGNAL POLE, TIMBER, 2, 25 FT | EACH | S |  | N
805 | 805-78385 | SIGNAL POLE, TIMBER, 2, 45 FT | EACH | S |  | N
805 | 805-78412 | SIGNAL POLE, PEDESTAL, 9 FT | EACH | S |  | N
805 | 805-78415 | SPAN, CATENARY, AND TETHER | EACH | S |  | N
805 | 805-78420 | DISCONNECT HANGER | EACH | S |  | N
805 | 805-78445 | SIGNAL SERVICE | EACH | S |  | N
805 | 805-78465 | SIGNAL CABLE, COPPER, 2C/8 GAUGE | LFT | U | TYPE IN SUPP DESCR | Y
805 | 805-78467 | SIGNAL CABLE, SERVICE, COPPER, 3C/8 GAUGE | LFT | S |  | N
805 | 805-78470 | SIGNAL CABLE, ROADWAY LOOP, COPPER, 1C/14 GAUGE | LFT | S |  | N
805 | 805-78480 | SIGNAL CABLE, CONTROL, COPPER, 3C/14 GAUGE | LFT | S |  | N
805 | 805-78485 | SIGNAL CABLE, CONTROL, COPPER, 5C/14 GAUGE | LFT | S |  | N
805 | 805-78490 | SIGNAL CABLE, CONTROL, COPPER, 7C/14 GAUGE | LFT | S |  | N
805 | 805-78495 | SIGNAL CABLE, CONTROL, COPPER, 9C/14 GAUGE | LFT | S |  | N
805 | 805-78500 | SIGNAL CABLE, CONTROL, COPPER, 11C/14 GAUGE | LFT | S |  | N
805 | 805-78510 | SIGNAL CABLE, DETECTOR LEAD-IN, COPPER, 2C/16 GAUGE | LFT | S |  | N
805 | 805-78662 | RAILROAD PRE-EMPTOR | EACH | U |  | N
805 | 805-78746 | PREFORMED LOOP DETECTORS | LFT | U |  | N
805 | 805-78785 | SIGNAL DETECTOR HOUSING | EACH | S |  | N
805 | 805-78790 | LOOP DETECTOR DELAY AMPLIFIER, NONCOUNTING 4 CHANNEL | EACH | S |  | N
805 | 805-78795 | SAW CUT FOR ROADWAY LOOP DETECTOR AND SEALANT | LFT | S |  | N
805 | 805-78925 | CONTROLLER CABINET FOUNDATION, TYPE P1 | EACH | S |  | N
805 | 805-78930 | CONTROLLER CABINET FOUNDATION, TYPE M | EACH | S |  | N
805 | 805-79020 | TRAFFIC SIGNAL INSTALLATION, NEW, LOCATION NO. | LS | S | LOCATION NO. IN SUPP DESCR | Y
805 | 805-79040 | TRAFFIC SIGNAL INSTALLATION, MODERNIZED, LOCATION NO. | LS | S | LOCATION NO. IN SUPP DESCR | Y
805 | 805-81032 | SIGNAL POLE, STEEL STRAIN, 30 FT | EACH | S |  | N
805 | 805-81060 | SIGNAL POLE, STEEL STRAIN, 36 FT | EACH | S |  | N
805 | 805-86898 | CONDUIT, STEEL, GALVANIZED, 0.75 IN. | LFT | S |  | N
805 | 805-87408 | SIGNAL POLE, TIMBER, 5, 40 FT | EACH | S |  | N
805 | 805-87715 | GROUND ROD WITH CONNECTOR | EACH | U |  | N
805 | 805-87746 | AERIAL CABLE, TRIPLEX | LFT | U |  | N
805 | 805-87780 | CIRCUIT BREAKER | EACH | U |  | N
805 | 805-90005 | SIGNAL POLE, PEDESTAL, 10 FT | EACH | S |  | N
805 | 805-90015 | POLE BANDS, STEEL | EACH | U |  | N
805 | 805-90187 | CONDUIT, STEEL, GALVANIZED, 4 IN. | LFT | S |  | N
805 | 805-90267 | CONDUIT, STEEL, GALVANIZED, 3 IN. | LFT | S |  | N
805 | 805-91615 | EMERGENCY PRE-EMPTOR | EACH | U |  | N
805 | 805-91703 | CONDUIT, STEEL, GALVANIZED, 1.5 IN. | LFT | S |  | N
805 | 805-91706 | ANCHOR BOLT REPAIR | EACH | R | 805-T-086, 807-T-087 | N
805 | 805-91711 | EXPANSION FITTING, 1.5 IN. | EACH | U |  | N
805 | 805-92504 | LOOP DETECTOR DELAY AMPLIFIER, NONCOUNTING 2 CHANNEL | EACH | S |  | N
805 | 805-92951 | SIGNAL DETECTOR HOUSING ADJUST TO GRADE | EACH | U |  | N
805 | 805-93020 | SIGNAL POLE, TIMBER, 4, 50 FT | EACH | S |  | N
805 | 805-93067 | CONTROLLER CABINET, TYPE P | EACH | U |  | N
805 | 805-93555 | CONTROLLER AND CABINET, TYPE M | EACH | S |  | N
805 | 805-93611 | MAGNETOMETER DETECTOR | EACH | R | 805-T-191 | N
805 | 805-93755 | SIGNAL POLE, TIMBER, 5, 30 FT | EACH | S |  | N
805 | 805-94069 | CONDUIT, STEEL, GALVANIZED, 1 IN. | LFT | S |  | N
805 | 805-94610 | SIGNAL POLE, TIMBER, 4, 40 FT | EACH | S |  | N
805 | 805-94680 | EMERGENCY RESPONSE MAINTENANCE | MOS | R | 805-T-086, INSTALATION TYPE IN SUPP DESCR | Y
805 | 805-95466 | FLASHING BEACON WITH SIGNAL AHEAD SIGN, 6 IN. I BEAM AND FOUNDATION | EACH | U |  | N
805 | 805-95518 | CONDUIT, FLEXIBLE, 2 IN. | LFT | S |  | N
805 | 805-95520 | EXPANSION FITTING, 2.0 IN. | EACH | U |  | N
805 | 805-95521 | EXPANSION FITTING, 0.75 IN. | EACH | U |  | N
805 | 805-95568 | CONDUIT, PVC, 4 IN. | LFT | S |  | N
805 | 805-96309 | PEDESTRIAN PUSH BUTTON, RETROFIT | EACH | U |  | N
805 | 805-97018 | SPAN WIRE MOUNTING ASSEMBLY | EACH | U |  | N
805 | 805-97042 | SIGNAL POLE, TIMBER, 5, 35 FT | EACH | S |  | N
805 | 805-97509 | CONTROLLER CABINET FOUNDATION, M MODIFY TO P1 | EACH | S |  | N
805 | 805-98253 | CONTROLLER AND CABINET, TYPE G | EACH | S |  | N
805 | 805-99162 | SIGNAL POLE, PEDESTAL, 11 FT | EACH | S |  | N
807 | 807-01051 | CONCRETE, PAD FOR HIGH MAST TOWER | EACH | U |  | N
807 | 807-01077 | EXTERNAL WINCH PAD, CONCRETE | EACH | U |  | N
807 | 807-01122 | LIGHT POLE, HIGH MAST, RELOCATE | EACH | U |  | N
807 | 807-01410 | VIBRATION DAMPER, INSTALL | EACH | U |  | N
807 | 807-01413 | POWER DISCONNECT PLUG FOR HIGH MAST TOWER | EACH | U |  | N
807 | 807-01414 | SERVICE POINT RISER AND WEATHERHEAD, INSTALL | EACH | U |  | N
807 | 807-01416 | GROUND ROD WITH CONNECTORS, FURNISH | EACH | U |  | N
807 | 807-01420 | GLARE SHIELD, INSTALL | EACH | U |  | N
807 | 807-01562 | POWER DISCONNECT PLUG FOR HIGH MAST TOWER | EACH | U |  | N
807 | 807-01563 | HIGH MAST TOWER, LOCATING PIN, STAINLESS STEEL | EACH | U |  | N
807 | 807-01564 | HIGH MAST TOWER, SMALL GEAR OF CHAIN DRIVE | EACH | U |  | N
807 | 807-01606 | HIGH MAST TOWER WINCH DRIVE | EACH | S |  | N
807 | 807-01617 | HANDHOLE, COVER AND RING | EACH | U |  | N
807 | 807-01653 | WIRE, NO. 4 COPPER, IN CONDUIT, BRIDGE 1/C | LFT | S |  | N
807 | 807-01878 | LUMINAIRE, ROADWAY, HIGH PRESSURE SODIUM, 250 WATT | EACH | R | 807-T-217 | N
807 | 807-02105 | ROUTINE MAINTENANCE, LUMINAIRE, HIGH PRESSURE SODIUM, 150 WATT | MOS | R | 807-T-087, STATE FUNDS ONLY | N
807 | 807-02106 | LUMINAIRE, UNDERPASS, WALL MOUNTED, HIGH PRESS SODIUM WITH VANDAL SHIELD, 150 WATT FURNISH | EACH | U |  | N
807 | 807-02107 | LUMINAIRE, UNDERPASS, PENDANT MOUNTED, HIGH PRESSURE SODIUM WITH VANDAL SHIELD, 250 WATT | EACH | U |  | N
807 | 807-02113 | MAST ARM, 1.5 FT TO 6 FT, FURNISH | EACH | U |  | N
807 | 807-02114 | MAST ARM, 8 FT TO 30 FT, FURNISH | EACH | U |  | N
807 | 807-02117 | LUMINAIRE, UNDERPASS, WALL MOUNTED, HIGH PRESSURE SODIUM WITH VANDAL SHIELD, 250 WATT | EACH | U |  | N
807 | 807-02191 | HANDHOLE, LIGHTING | EACH | S |  | N
807 | 807-02194 | SERVICE POINT, II, MODIFIED | EACH | U |  | N
807 | 807-02198 | GROUND ROD WITH CONNECTOR, INSTALL | EACH | U |  | N
807 | 807-02199 | HANDHOLE COVER, RECTANGULAR | EACH | U |  | N
807 | 807-02201 | SHAFT FOR ANY E.M.H., ANY MAST ARM, FURNISH | EACH | U |  | N
807 | 807-02352 | WIRE, XHHW, NO. 4 COPPER, IN PLASTIC DUCT, 4 1/C | LFT | S |  | N
807 | 807-02370 | LIGHT STRUCTURE, REMOVE AND RESET | EACH | U |  | N
807 | 807-02394 | CONTROLLER, LIGHTING | EACH | U |  | N
807 | 807-02426 | WIRE, THW, NO. 4 COPPER, IN PLASTIC DUCT, 4 1/C | LFT | S |  | N
807 | 807-02560 | ELECTRICAL WORK | LS | U |  | N
807 | 807-02579 | MAST ARM, 15 FT | EACH | U |  | N
807 | 807-02603 | LIGHT STANDARD, RELOCATE | EACH | U |  | N
807 | 807-02618 | WIRE, NO. 2 COPPER, 3 1/C | LFT | S |  | N
807 | 807-02778 | LUMINAIRE, MAST ARM, 5 FT | EACH | U |  | N
807 | 807-02780 | LUMINAIRE, MAST ARM, 8 FT | EACH | U |  | N
807 | 807-02781 | LUMINAIRE, MAST ARM, 10 FT | EACH | U |  | N
807 | 807-02782 | LUMINAIRE, MAST ARM, 12 FT | EACH | U |  | N
807 | 807-02783 | LUMINAIRE, MAST ARM, 15 FT | EACH | U |  | N
807 | 807-02784 | LUMINAIRE, MAST ARM, 20 FT | EACH | U |  | N
807 | 807-02785 | LUMINAIRE, MAST ARM, 25 FT | EACH | U |  | N
807 | 807-02819 | LIGHTING RECEPTACLE, SINGLE, WATERPROOF | EACH | U |  | N
807 | 807-02822 | LIGHT POLE, STEEL, RELOCATE | EACH | U |  | N
807 | 807-02823 | LIGHT POLE, TIMBER, RELOCATE | EACH | U |  | N
807 | 807-02857 | CIRCUIT BREAKER PANEL | EACH | U |  | N
807 | 807-03051 | LIGHT CABLE, 1/C 10 GAUGE | LFT | U |  | N
807 | 807-03484 | WIRE, XHHW, NO 4 COPPER, 1/C | LFT | S |  | N
807 | 807-03594 | RELOCATE EXISTING LIGHT | EACH | U |  | N
807 | 807-03609 | LIGHT POLE, HIGH MAST, 80 FT E.M.H. | EACH | U | UNIQUE, DUE TO SIZE | N
807 | 807-03738 | LIGHT POLE, ASSEMBLY STREET | EACH | U |  | N
807 | 807-03745 | WIRE, XHHW, NO. 4 COPPER, IN TRENCH, 1/C | LFT | S |  | N
807 | 807-03758 | LIGHTING FOUNDATION, CONCRETE, WITH GROUNDING, 24 IN. X 24 IN. X 96 IN. | EACH | S |  | N
807 | 807-03899 | CONCRETE FOUNDATION, WITH GROUNDING, 20 IN. X 20 IN. X 48 IN. | EACH | U |  | N
807 | 807-03934 | LIGHT STRUCTURE, REMOVE | EACH | S |  | N
807 | 807-03950 | LUMINAIRE, ORNAMENTAL | EACH | U |  | N
807 | 807-03951 | LIGHT POLE, ORNAMENTAL | EACH | U |  | N
807 | 807-03970 | LIGHT POLE, BASE | EACH | U |  | N
807 | 807-04143 | LIGHT STANDARD, 14 FT EMH, 12 FT, DECORATIVE | EACH | U |  | N
807 | 807-04243 | DECORATIVE POSTS AND LIGHTING | EACH | U |  | N
807 | 807-04309 | PORTABLE TOWER LIGHTING DRIVE SYSTEM | EACH | S |  | N
807 | 807-04428 | CABLE DUCT | LFT | U |  | N
807 | 807-04507 | TRANSFORMER | EACH | U |  | N
807 | 807-04651 | WIRE | LFT | U | DESIGNATION, GAUGE AND HOUSING IN SUPP DESCR | Y
807 | 807-04653 | LIGHTING FOUNDATION | EACH | U | TYPE IN SUPP DESCR | Y
807 | 807-04654 | LIGHT POLE | EACH | U | SIZE AND TYPE OF BASE IN SUPP DESCR | Y
807 | 807-04671 | OUTLET BOX ELECTRICAL WEATHERPROOF | EACH | U |  | N
807 | 807-04744 | LIGHTING | LS | U |  | N
807 | 807-04779 | CONCRETE FOUNDATION WITH GROUNDING | EACH | U |  | N
807 | 807-04866 | LUMINAIRE | EACH | U | TYPE IN SUPP DESCR | Y
807 | 807-04940 | MAST ARM | EACH | U | SIZE IN SUPP DESCR | Y
807 | 807-04967 | CABLE | LFT | U | TYPE IN SUPP DESCR | Y
807 | 807-05073 | JUNCTION BOX | EACH | U | SIZE IN SUPP DESCR | Y
807 | 807-05695 | WIRE, NO. 4 COPPER, IN PLASTIC DUCT, 3 1/C | LFT | S |  | N
807 | 807-05815 | LIGHTING | EACH | U | TYPE IN SUPP DESCR | Y
807 | 807-06592 | CONDUIT, STEEL, GALVANIZED, 2 IN. | LFT | S |  | N
807 | 807-06796 | ELECTRIC | EACH | U | USE IN SUPP DESCR | Y
807 | 807-07580 | WIRE, NO. 4 COPPER, IN PLASTIC DUCT, IN TRENCH, 4 1/C | LFT | S |  | N
807 | 807-07703 | HIGH MAST TOWER | EACH | U | HEIGHT IN SUPP DESCR | Y
807 | 807-08611 | RELAMP HIGH PRESSURE SODIUM LUMINAIRES | EACH | U |  | N
807 | 807-08612 | HANDHOLE, RECTANGULAR | EACH | U |  | N
807 | 807-08621 | LOCATE UNDERGROUND LIGHTING FACILITIES | EACH | U |  | N
807 | 807-08622 | GROUP RELAMP HIGH PRESSURE SODIUM LUMINAIRE | EACH | U |  | N
807 | 807-09582 | LUMINAIRE ROADWAY, HIGH PRESSURE SODIUM, 400 WATT MONGOOSE | EACH | U |  | N
807 | 807-09637 | WIRE, NO. 6 COPPER, IN PLASTIC DUCT, 4 1/C | LFT | S |  | N
807 | 807-09638 | WIRE, NO. 6 COPPER, IN PLASTIC DUCT, IN TRENCH, 4 1/C | LFT | S |  | N
807 | 807-09784 | LIGHT POLE, 40 FT E.M.H. 30 FT MAST ARM, BREAKAWAY BASE | EACH | S |  | N
807 | 807-09787 | LIGHT POLE, 40 FT E.M.H. 25 FT MAST ARM, BREAKAWAY BASE | EACH | S |  | N
807 | 807-11354 | LUMINAIRE, ROADWAY, METAL HALIDE, 250 WATT | EACH | U |  | N
807 | 807-11367 | ASSIGNED MAINTENANCE, NAVIGATION LIGHT | EACH | U |  | N
807 | 807-11368 | ASSIGNED MAINTENANCE, LUMINAIRE, HIGH PRESSURE SODIUM, 400 WATT | EACH | U |  | N
807 | 807-11369 | ASSIGNED MAINTENANCE, LUMINAIRE, HIGH PRESSURE SODIUM, 1000 WATT | EACH | U |  | N
807 | 807-11370 | ASSIGNED MAINTENANCE, LUMINAIRE (UNDERPASS), HIGH PRESSURE SODIUM, 250 WATT | EACH | U |  | N
807 | 807-11371 | ASSIGNED MAINTENANCE, LUMINAIRE, HIGH PRESSURE SODIUM, 150 WATT | EACH | U |  | N
807 | 807-11372 | ASSIGNED MAINTENANCE, LUMINAIRE, HIGH PRESSURE SODIUM, 250 WATT | EACH | U |  | N
807 | 807-11505 | LIGHT, INSTALL | EACH | U |  | N
807 | 807-11525 | HELICAL FOUNDATION | EACH | U |  | N
807 | 807-11542 | FLOODLIGHT | EACH | U |  | N
807 | 807-11566 | LUMINAIRE, ROADWAY, METAL HALIDE, 150 WATT | EACH | U |  | N
807 | 807-11593 | CABLE, POLE CIRCUIT, XHHW, NO. 6 COPPER, STRANDED, 2 1/C | LFT | S |  | N
807 | 807-11594 | LUMINAIRE, ROADWAY, PLASMA | EACH | U |  | N
807 | 807-11679 | LIGHT POLE, 38 FT E.M.H., 15 FT MAST ARM, ANCHOR BASE | EACH | S | UNIQUE DUE TO SIZE | N
807 | 807-11681 | LIGHT POLE, 42 FT E.M.H., 20 FT MAST ARM, BREAKAWAY BASE | EACH | U | UNIQUE, DUE TO SIZE | N
807 | 807-11688 | LUMINAIRE, ROADWAY, METAL HALIDE, 70 WATT | EACH | U |  | N
807 | 807-11694 | ILLUMINATED SIGN | EACH | U |  | N
807 | 807-11704 | LUMINAIRE ORNAMENTAL, LED RAIL LIGHTING | LFT | U |  | N
807 | 807-11712 | WIRE, NO. 6 COPPER, 1/C | LFT | S |  | N
807 | 807-11768 | LIGHT POLE, 40 FT E.M.H., 20 FT MAST ARM, BREAKAWAY BASE | EACH | S |  | N
807 | 807-11772 | LUMINAIRE, DIAGNOSIS AND REPAIR | EACH | U |  | N
807 | 807-11854 | SEQUENTIAL DYNAMIC CURVE WARNING SYSTEM | EACH | U |  | N
807 | 807-11857 | LUMINAIRE, HIGH MAST, HIGH PRESSURE SODIUM, 400 WATT | EACH | R | 807-T-217 | N
807 | 807-11862 | LUMINAIRE, UNDERPASS PENDANT MOUNTED, HIGH PRESSURE SODIUM WITH VANDAL SHIELD, 100 WATT | EACH | U |  | N
807 | 807-11874 | LIGHT POLE, 20 FT E.M.H., 10 FT MAST ARM, BREAKAWAY BASE | EACH | U | UNIQUE DUE TO SIZE | N
807 | 807-11913 | WIRE, NO. 8 COPPER, IN 2 IN. CONDUIT, 12 1/C | LFT | S |  | N
807 | 807-11926 | GROUND FAULT INTERRUPTER | EACH | U |  | N
807 | 807-11933 | LIGHT POLE, 32 FT E.M.H., 25 FT MAST ARM, BREAKAWAY BASE | EACH | U | UNIQUE DUE TO SIZE | N
807 | 807-11941 | LIGHT POLE, 30 FT E.M.H., 5 FT MAST ARM, BREAKAWAY BASE | EACH | S |  | N
807 | 807-12164 | LIGHT POLE, 30 FT E.M.H., 4 FT MAST ARM, ANCHOR BASE | EACH | U | UNIQUE DUE TO SIZE | N
807 | 807-12184 | LIGHTING FOUNDATION, CONCRETE, WITH GROUNDING, 24 IN. DIAMETER X 72 IN. | EACH | U |  | N
807 | 807-12199 | LUMINAIRE, HIGH LUMEN ROADWAY | EACH | S |  | N
807 | 807-12201 | LUMINAIRE, HIGH MAST | EACH | S |  | N
807 | 807-12202 | LUMINAIRE, LOW LUMEN ROADWAY | EACH | S |  | N
807 | 807-12204 | LUMINAIRE, SIGN | EACH | S |  | N
807 | 807-12206 | LUMINAIRE, UNDERPASS | EACH | S |  | N
807 | 807-12264 | ROUTINE MAINTENANCE, LUMINAIRE, LED, 50 WATT | MOS | U | 807-T-087, STATE FUNDS ONLY | N
807 | 807-12266 | ROUTINE MAINTENANCE, LUMINAIRE, LED, 250 WATT | MOS | U | 807-T-087, STATE FUNDS ONLY | N
807 | 807-12329 | LIGHT POLE, 35 FT E.M.H. 10 FT MAST ARM, BREAKAWAY BASE | EACH | S |  | N
807 | 807-12343 | CABLE, POLE CIRCUIT, XHHW, NO. 10 COPPER, STRANDED, 1/C | LFT | S |  | N
807 | 807-12344 | WIRE, XHHW, NO. 8 COPPER, 1/C | LFT | S |  | N
807 | 807-12354 | METERED SERVICE POINT | EACH | U |  | N
807 | 807-12398 | LIGHT POLE, 40 FT E.M.H., 15 FT MAST ARM, ANCHOR BASE | EACH | S |  | N
807 | 807-12424 | HIGH MAST TOWER, 170 FT E.M.H. | EACH | S |  | N
807 | 807-12458 | LIGHT POLE, 25 FT E.M.H., 5 FT MAST ARM, ANCHOR BASE | EACH | S |  | N
807 | 807-12551 | HIGH MAST TOWER, 60 FT E.M.H. | EACH | S |  | N
807 | 807-12552 | HIGH MAST TOWER, 65 FT E.M.H. | EACH | S |  | N
807 | 807-12553 | HIGH MAST TOWER, 70 FT E.M.H. | EACH | S |  | N
807 | 807-12554 | HIGH MAST TOWER, 75 FT E.M.H. | EACH | S |  | N
807 | 807-12555 | HIGH MAST TOWER, 90 FT E.M.H. | EACH | S |  | N
807 | 807-12556 | HIGH MAST TOWER, 100 FT E.M.H. | EACH | S |  | N
807 | 807-12557 | HIGH MAST TOWER, 105 FT E.M.H. | EACH | S |  | N
807 | 807-12558 | HIGH MAST TOWER, 110 FT E.M.H. | EACH | S |  | N
807 | 807-12559 | HIGH MAST TOWER, 160 FT E.M.H. | EACH | S |  | N
807 | 807-12560 | HIGH MAST TOWER, 165 FT E.M.H. | EACH | S |  | N
807 | 807-12561 | HIGH MAST TOWER, 175 FT E.M.H. | EACH | S |  | N
807 | 807-12562 | HIGH MAST TOWER, 180 FT E.M.H. | EACH | S |  | N
807 | 807-12563 | HIGH MAST TOWER, 185 FT E.M.H. | EACH | S |  | N
807 | 807-12564 | HIGH MAST TOWER, 190 FT E.M.H. | EACH | S |  | N
807 | 807-12565 | HIGH MAST TOWER, 195 FT E.M.H. | EACH | S |  | N
807 | 807-12566 | HIGH MAST TOWER, 200 FT E.M.H. | EACH | S |  | N
807 | 807-12661 | LIGHT POLE, 40 FT E.M.H., 10 FT MAST ARM, ANCHOR BASE | EACH | S |  | N
807 | 807-12663 | LIGHT POLE, 40 FT E.M.H., 20 FT MAST ARM, ANCHOR BASE | EACH | S |  | N
807 | 807-12733 | HANDHOLE, ATMS | EACH | U |  | N
807 | 807-12759 | ROUTINE MAINTENANCE, HIGH LUMEN ROADWAY | MOS | U |  | N
807 | 807-12760 | ROUTINE MAINTENANCE, HIGH MAST | MOS | U |  | N
807 | 807-12761 | ROUTINE MAINTENANCE, LOW LUMEN ROADWAY | MOS | U |  | N
807 | 807-12762 | ROUTINE MAINTENANCE, UNDERPASS | MOS | U |  | N
807 | 807-12791 | LIGHTING FOUNDATION, CONVENTIONAL POLE, CONCRETE, WITH GROUNDING | EACH | S |  | N
807 | 807-12792 | LIGHTING FOUNDATION, HIGH MAST TOWER, CONCRETE, WITH GROUNDING | EACH | S |  | N
807 | 807-12793 | LIGHTING FOUNDATION, 33 IN. BARRIER WALL, CONCRETE, WITH GROUNDING | EACH | S |  | N
807 | 807-12794 | LIGHTING FOUNDATION, 45 IN. BARRIER WALL, CONCRETE WITH GROUND | EACH | S |  | N
807 | 807-12822 | LIGHT POLE, 38 FT E.M.H., 8 FT MAST ARM, ANCHOR BASE | EACH | U | UNIQUE DUE TO SIZE | N
807 | 807-12823 | LIGHT POLE, 42 FT E.M.H., 8 FT MAST ARM, BREAKAWAY BASE | EACH | U | UNIQUE, DUE TO SIZE | N
807 | 807-12824 | LIGHT POLE, 44 FT E.M.H., 8 FT MAST ARM, BREAKAWAY BASE | EACH | U |  | N
807 | 807-12825 | LIGHT POLE, 46 FT E.M.H., 8 FT MAST ARM, BREAKAWAY BASE | EACH | U | UNIQUE, DUE TO SIZE | N
807 | 807-12907 | GROUND MOUNTED ELECTRICAL UNIT, RELOCATE | EACH | U |  | N
807 | 807-12912 | LIGHT POLE, 30 FT E.M.H., 5 FT MAST ARM, ANCHOR BASE | EACH | S |  | N
807 | 807-12962 | LED DRIVER REPLACEMENT | EACH | U |  | N
807 | 807-78590 | HANDHOLE | EACH | U | TYPE IN SUPP DESCR | Y
807 | 807-82016 | CIRCUIT INSTALLATION, CANTILEVER, 2 LUMINAIRES | EACH | S |  | N
807 | 807-82017 | CIRCUIT INSTALLATION, CANTILEVER, 3 LUMINAIRES | EACH | S |  | N
807 | 807-82051 | CIRCUIT INSTALLATION, UNDERPASS, 1 LUMINAIRES | EACH | S |  | N
807 | 807-82052 | CIRCUIT INSTALLATION, UNDERPASS, 2 LUMINAIRES | EACH | S |  | N
807 | 807-82053 | CIRCUIT INSTALLATION, UNDERPASS, 3 LUMINAIRES | EACH | S |  | N
807 | 807-82054 | CIRCUIT INSTALLATION, UNDERPASS, 4 LUMINAIRES | EACH | S |  | N
807 | 807-82055 | CIRCUIT INSTALLATION, UNDERPASS, 5 LUMINAIRES | EACH | S |  | N
807 | 807-82056 | CIRCUIT INSTALLATION, UNDERPASS, 6 LUMINAIRES | EACH | S |  | N
807 | 807-82058 | CIRCUIT INSTALLATION, UNDERPASS, 8 LUMINAIRES | EACH | S |  | N
807 | 807-82160 | HIGH MAST TOWER, 95 FT E.M.H. | EACH | S |  | N
807 | 807-82320 | HIGH MAST TOWER, 115 FT E.M.H. | EACH | S |  | N
807 | 807-82360 | HIGH MAST TOWER, 120 FT E.M.H. | EACH | S |  | N
807 | 807-82400 | HIGH MAST TOWER, 125 FT E.M.H. | EACH | S |  | N
807 | 807-82440 | HIGH MAST TOWER, 130 FT E.M.H. | EACH | S |  | N
807 | 807-82480 | HIGH MAST TOWER, 135 FT E.M.H. | EACH | S |  | N
807 | 807-82520 | HIGH MAST TOWER, 140 FT E.M.H. | EACH | S |  | N
807 | 807-82560 | HIGH MAST TOWER, 145 FT E.M.H. | EACH | S |  | N
807 | 807-82600 | HIGH MAST TOWER, 150 FT E.M.H. | EACH | S |  | N
807 | 807-82640 | HIGH MAST TOWER, 155 FT E.M.H. | EACH | S |  | N
807 | 807-83484 | LIGHT POLE, 30 FT E.M.H., 6 FT MAST ARM, ANCHOR BASE | EACH | U | UNIQUE, DUE TO SIZE | N
807 | 807-83492 | LIGHT POLE, 30 FT E.M.H., 10 FT MAST ARM, ANCHOR BASE | EACH | S |  | N
807 | 807-83502 | LIGHT POLE, 30 FT E.M.H., 15 FT MAST ARM, ANCHOR BASE | EACH | S |  | N
807 | 807-83512 | LIGHT POLE, 30 FT E.M.H., 20 FT MAST ARM, ANCHOR BASE | EACH | S |  | N
807 | 807-83644 | LIGHT POLE, 36 FT E.M.H., 8 FT MAST ARM, ANCHOR BASE | EACH | U | UNIQUE, DUE TO SIZE | N
807 | 807-83648 | LIGHT POLE, 36 FT E.M.H., 10 FT MAST ARM, ANCHOR BASE | EACH | S | UNIQUE, DUE TO SIZE | N
807 | 807-83658 | LIGHT POLE, 36 FT E.M.H., 15 FT MAST ARM, ANCHOR BASE | EACH | U | UNIQUE, DUE TO SIZE | N
807 | 807-83748 | LIGHT POLE, 40 FT E.M.H., 8 FT MAST ARM, ANCHOR BASE | EACH | U | UNIQUE, DUE TO SIZE | N
807 | 807-83752 | LIGHT POLE, 40 FT E.M.H., 10 FT MAST ARM, ANCHOR BASE | EACH | S |  | N
807 | 807-84492 | LIGHT POLE, 30 FT E.M.H., 10 FT MAST ARM, BREAKAWAY BASE | EACH | S |  | N
807 | 807-84700 | LIGHT POLE, 38 FT E.M.H., 10 FT MAST ARM, BREAKAWAY BASE | EACH | U | UNIQUE, DUE TO SIZE | N
807 | 807-84716 | LIGHT POLE, 38 FT E.M.H., 18 FT MAST ARM, BREAKAWAY BASE | EACH | U | UNIQUE, DUE TO SIZE | N
807 | 807-84748 | LIGHT POLE, 40 FT E.M.H., 8 FT MAST ARM, BREAKAWAY BASE | EACH | U | UNIQUE, DUE TO SIZE | N
807 | 807-84762 | LIGHT POLE, 40 FT E.M.H., 15 FT MAST ARM, BREAKAWAY BASE | EACH | S |  | N
807 | 807-84764 | LIGHT POLE, 40 FT E.M.H., 16 FT MAST ARM, BREAKAWAY BASE | EACH | U | UNIQUE, DUE TO SIZE | N
807 | 807-84768 | LIGHT POLE, 40 FT E.M.H., 18 FT MAST ARM, BREAKAWAY BASE | EACH | U | UNIQUE, DUE TO SIZE | N
807 | 807-84804 | LIGHT POLE, 42 FT E.M.H., 10 FT MAST ARM, BREAKAWAY BASE | EACH | U | UNIQUE, DUE TO SIZE | N
807 | 807-84816 | LIGHT POLE, 42 FT E.M.H., 16 FT MAST ARM, BREAKAWAY BASE | EACH | U | UNIQUE, DUE TO MAST ARM SIZE | N
807 | 807-84820 | LIGHT POLE, 42 FT E.M.H., 18 FT MAST ARM, BREAKAWAY BASE | EACH | U | UNIQUE, DUE TO MAST ARM SIZE | N
807 | 807-84866 | LIGHT POLE, 44 FT E.M.H., 15 FT MAST ARM, BREAKAWAY BASE | EACH | U | UNIQUE, DUE TO MAST ARM SIZE | N
807 | 807-85480 | LIGHT POLE, 30 FT E.M.H., 5 FT MAST ARM, BREAKAWAY BASE | EACH | S |  | N
807 | 807-85488 | LIGHT POLE, 30 FT E.M.H., 8 FT MAST ARM, BREAKAWAY BASE | EACH | U | UNIQUE, DUE TO MAST ARM SIZE | N
807 | 807-85496 | LIGHT POLE, 30 FT E.M.H., 12 FT MAST ARM, BREAKAWAY BASE | EACH | U | UNIQUE, DUE TO SIZE | N
807 | 807-85502 | LIGHT POLE, 30 FT E.M.H., 15 FT MAST ARM, BREAKAWAY BASE | EACH | S |  | N
807 | 807-85644 | LIGHT POLE, 36 FT E.M.H., 8 FT MAST ARM, BREAKAWAY BASE | EACH | U | UNIQUE, DUE TO SIZE | N
807 | 807-85740 | LIGHT POLE, 40 FT E.M.H., 5 FT MAST ARM, BREAKAWAY BASE | EACH | S |  | N
807 | 807-85752 | LIGHT POLE, 40 FT E.M.H., 10 FT MAST ARM, BREAKAWAY BASE | EACH | S |  | N
807 | 807-85756 | LIGHT POLE, 40 FT E.M.H., 12 FT MAST ARM, BREAKAWAY BASE | EACH | U | UNIQUE, DUE TO SIZE | N
807 | 807-85762 | LIGHT POLE, 40 FT E.M.H., 15 FT MAST ARM, BREAKAWAY BASE | EACH | S |  | N
807 | 807-85804 | LIGHT POLE, 42 FT E.M.H., 10 FT MAST ARM, BREAKAWAY BASE | EACH | U | UNIQUE, DUE TO SIZE | N
807 | 807-85816 | LIGHT POLE, 42 FT E.M.H., 16 FT MAST ARM, BREAKAWAY BASE | EACH | U | UNIQUE, DUE TO SIZE | N
807 | 807-85820 | LIGHT POLE, 42 FT E.M.H., 18 FT MAST ARM, BREAKAWAY BASE | EACH | U | UNIQUE, DUE TO SIZE | N
807 | 807-85868 | LIGHT POLE, 44 FT E.M.H., 16 FT MAST ARM, BREAKAWAY BASE | EACH | U | UNIQUE, DUE TO SIZE | N
807 | 807-86605 | LUMINAIRE, ROADWAY, HIGH PRESSURE SODIUM, 150 WATT | EACH | R | 807-T-217 | N
807 | 807-86615 | LUMINAIRE, ROADWAY, HIGH PRESSURE SODIUM, 250 WATT | EACH | R | 807-T-217 | N
807 | 807-86620 | LUMINAIRE, ROADWAY, HIGH PRESSURE SODIUM, 400 WATT | EACH | R | 807-T-217 | N
807 | 807-86665 | LUMINAIRE, HIGH MAST, HIGH PRESSURE SODIUM, 1000 WATT | EACH | R | 807-T-217 | N
807 | 807-86735 | LUMINAIRE, UNDERPASS PENDANT MOUNT, HIGH PRESSURE SODIUM, 150 WATT | EACH | U |  | N
807 | 807-86750 | LUMINAIRE, UNDERPASS WALL MOUNTED, HIGH PRESSURE SODIUM, 150 WATT | EACH | U |  | N
807 | 807-86805 | SERVICE POINT, TYPE I | EACH | S |  | N
807 | 807-86810 | SERVICE POINT, TYPE II | EACH | S |  | N
807 | 807-86832 | LIGHTING FOUNDATION, CONCRETE, WITH GROUNDING, HIGH MAST TOWER | EACH | U |  | N
807 | 807-86843 | WIRE, NO. 4 COPPER, 1/C | LFT | S |  | N
807 | 807-86889 | CABLE, POLE CIRCUIT, THWN, NO. 10 COPPER, STRANDED 1/C | LFT | S |  | N
807 | 807-86910 | CONNECTOR KIT, UNFUSED | EACH | S |  | N
807 | 807-86915 | CONNECTOR KIT, FUSED | EACH | S |  | N
807 | 807-86920 | MULTIPLE COMPRESSION FITTING, NON-WATERPROOFED | EACH | S |  | N
807 | 807-86925 | MULTIPLE COMPRESSION FITTING, WATERPROOFED | EACH | S |  | N
807 | 807-86930 | INSULATION LINK, NON-WATERPROOFED | EACH | S |  | N
807 | 807-86935 | INSULATION LINK, WATERPROOFED | EACH | S |  | N
807 | 807-86950 | SIGN, UNDERPASS, AND ROADWAY LIGHTING, LOCATION IDENTIFICATION | EACH | S |  | N
807 | 807-86955 | CABLE-DUCT MARKER | EACH | S |  | N
807 | 807-87022 | ROUTINE MAINTENANCE, LUMINAIRE, HIGH PRESSURE SODIUM, 400 WATT | MOS | R | 807-T-087, STATE FUNDS ONLY | N
807 | 807-87028 | ROUTINE MAINTENANCE, LUMINAIRE, HIGH PRESSURE SODIUM, 1000 WATT | MOS | R | 807-T-087, STATE FUNDS ONLY | N
807 | 807-87042 | ROUTINE MAINTENANCE, LUMINAIRE, HIGH PRESSURE SODIUM, UNDERPASS, 150 WATT | MOS | R | 807-T-087, STATE FUNDS ONLY | N
807 | 807-87085 | ELECTRICIAN | HRS | R | 807-T-087 | N
807 | 807-87098 | CALLOUT REPAIR | EACH | R | 807-T-087 | N
807 | 807-87200 | LUMINAIRE, ROADWAY, HIGH PRESSURE SODIUM, 250 WATT, FURNISH | EACH | U |  | N
807 | 807-87235 | LUMINAIRE, HIGH MAST HIGH PRESSURE SODIUM, 1000 WATT, ASYMMETRIC | EACH | R | 807-T-217 | N
807 | 807-87240 | VANDAL SHIELD, LEXAN, FURNISH | EACH | U |  | N
807 | 807-87485 | INSULATING LINK, FURNISH | EACH | U |  | N
807 | 807-87490 | INSULATING LINK, WATERPROOFED, FURNISH | EACH | U |  | N
807 | 807-87525 | GLARE SHIELD, FURNISH | EACH | U |  | N
807 | 807-87556 | WIRE, TW/THW, NO. 10 COPPER, STRANDED | LFT | S |  | N
807 | 807-87595 | REPLACEMENT OF CABLE CLAMPS ON HIGH MAST TOWER LUMINAIRE, RIN | EACH | U |  | N
807 | 807-87635 | MAST ARM, INSTALL | EACH | U |  | N
807 | 807-87640 | BREAKAWAY COUPLING | SET | R | 807-T-087 | N
807 | 807-87650 | TRANSFORMER BASE, INSTALL | EACH | U |  | N
807 | 807-87785 | SERVICE POINT, MAIN BREAKER, INSTALL | EACH | U |  | N
807 | 807-87800 | CABLE DUCT, INSTALL | LFT | U |  | N
807 | 807-91082 | LUMINAIRE, REMOVE AND RELOCATE | EACH | U |  | N
807 | 807-91694 | NAVIGATION LIGHT, PIER | EACH | U |  | N
807 | 807-91696 | NAVIGATION LIGHT, CENTER CHANNEL | EACH | U |  | N
807 | 807-91698 | NAVIGATION LIGHT, FRESNEL LENS, 180 DEGREE SECTION | EACH | U |  | N
807 | 807-91699 | NAVIGATION LIGHT, FRESNEL LENS, 360 DEGREE SECTION | EACH | U |  | N
807 | 807-91704 | LIGHT POLE, HANDHOLE COVER | EACH | U |  | N
807 | 807-91705 | CONDUIT, POLYETHYLENE REPAIR | EACH | U |  | N
807 | 807-92523 | SKIRTING, EXPANDED ALUMINUM | EACH | U |  | N
807 | 807-92870 | TRANSFORMER BASE, HANDHOLE | EACH | U |  | N
807 | 807-93647 | LUMINAIRE, POST TOP, HIGH PRESSURE SODIUM, 150 WATT | EACH | U |  | N
807 | 807-93649 | SHAFT FOR POST TOP LUMINAIRE, 16 FT M.H. | EACH | U |  | N
807 | 807-93650 | FOUNDATION, ANCHOR BOLTS AND REINFORCING STEEL, FOR ROADWAY LIGHT | SET | U |  | N
807 | 807-93651 | FOUNDATION, ANCHOR BOLTS AND REINFORCING STEEL, FOR POST TOP LIGHT | SET | U |  | N
807 | 807-93746 | TOWER RING, LIFT CABLE, 0.375 | LFT | U |  | N
807 | 807-93747 | TOWER RING, SUSPENSION CABLE, 0.1875 | LFT | U |  | N
807 | 807-94480 | LIGHT STANDARD, INSTALL | EACH | U |  | N
807 | 807-94821 | WIRE, THW, NO. 6 COPPER, IN PLASTIC DUCT, 6 1/C | LFT | S |  | N
807 | 807-95078 | TRANSFORMER BASE | EACH | U |  | N
807 | 807-95488 | NEMA 4/5 UNDERPASS OR SIGN CIRCUIT BREAKER, ENCLOSURE | EACH | U |  | N
807 | 807-95492 | SERVICE POINT, II, BREAKER ENCLOSURE | EACH | U |  | N
807 | 807-95508 | VANDAL SHIELD, LEXAN | EACH | U |  | N
807 | 807-95509 | GLARE SHIELD | EACH | U |  | N
807 | 807-95513 | SERVICE POINT, MAIN BREAKER | EACH | U |  | N
807 | 807-95514 | SERVICE POINT, RISER | EACH | U |  | N
807 | 807-95515 | SERVICE POINT, WEATHERHEAD | EACH | U |  | N
807 | 807-95516 | RELAY SWITCH | EACH | U |  | N
807 | 807-95522 | PIPE STRAP | EACH | U |  | N
807 | 807-95523 | WATERPROOFING OF ELECTRICAL CONNECTOR | EACH | U |  | N
807 | 807-95525 | LIGHTING SUPPORT | EACH | R | 807-T-087 | N
807 | 807-95528 | GROUP RELAMP, HIGH PRESSURE SODIUM, LUMINAIRES | LS | U |  | N
807 | 807-95632 | SERVICE POINT, OVERRIDE CIRCUIT | EACH | U |  | N
807 | 807-95705 | BREAKAWAY ALUMINUM TRANSFORMER BASE | EACH | U |  | N
807 | 807-95709 | PHOTOCELLS | EACH | U |  | N
807 | 807-95888 | WIRE, NO. 8 COPPER, 1/C | LFT | S |  | N
807 | 807-95889 | WIRE, NO. 10 COPPER, 1/C | LFT | S |  | N
807 | 807-95890 | WIRE, NO. 12 COPPER, 1/C | LFT | S |  | N
807 | 807-96069 | HIGH MAST TOWER, REPAIR | EACH | U |  | N
807 | 807-96183 | SHAFT FOR 30 FT M.H., TWIN 10 FT MAST ARM | EACH | U |  | N
807 | 807-96184 | SHAFT FOR 30 FT M.H., TWIN 12 FT MAST ARM | EACH | U |  | N
807 | 807-96194 | ROUTINE MAINTENANCE, LUMINAIRE, HIGH PRESSURE SODIUM, 250 WATT | MOS | R | 807-T-087, STATE FUNDS ONLY | N
807 | 807-96203 | LIGHT POLE, HIGH MAST, TOWER SUSPENSION CABLE | EACH | U |  | N
807 | 807-96204 | LOWERING AND RAISING OF TOWER | EACH | U |  | N
807 | 807-96236 | LIGHT POLE, HIGH MAST TOWER, POWER CABLE | EACH | U |  | N
807 | 807-96807 | LUMINAIRE, POST TOP, 150 WATT, HIGH PRESSURE SODIUM | EACH | U |  | N
807 | 807-96868 | LUMINAIRE, INSTALL | EACH | U |  | N
807 | 807-97237 | WIRE, NO. 4 COPPER, IN PLASTIC DUCT, 4 1/C | LFT | S |  | N
807 | 807-97289 | LUMINAIRE, HIGH PRESSURE SODIUM, 250 WATT, 240 VOLTS, REGULATOR WITH BALLAST | EACH | U |  | N
807 | 807-97290 | LUMINAIRE, HIGH PRESSURE SODIUM, 400 WATT, 240 VOLTS, REGULATOR WITH BALLAST | EACH | U |  | N
807 | 807-97619 | HIGH MAST TOWER, RETROFIT | EACH | U |  | N
807 | 807-98336 | WIRE, NO. 1 COPPER, IN PLASTIC DUCT, 4 1/C | LFT | S |  | N
807 | 807-98469 | PULL BOX | EACH | U |  | N
807 | 807-98690 | HANDHOLE, ADJUST TO GRADE | EACH | U |  | N
807 | 807-98716 | KELLUM GRIP STAINLESS STEEL | EACH | U |  | N
807 | 807-99217 | LUMINAIRE, HIGH PRESSURE SODIUM, 150 WATT | EACH | U |  | N
807 | 807-99338 | WIRE, NO. 6 COPPER, GROUND, 1/C | LFT | S |  | N
808 | 808-000100 | TRANSVERSE MARKING, THERMOPLASTIC, PARKING LINE, BLUE 6 IN. | LFT | S |  | N
808 | 808-01226 | SNOWPLOWABLE RAISED PAVEMENT MARKER CASTING INSTALL | EACH | R | 808-T-151 | N
808 | 808-01296 | PAVEMENT MESSAGE MARKING, THERMOPLASTIC, STOP AHEAD | EACH | S |  | N
808 | 808-01328 | PAVEMENT MESSAGE MARKING, PREFORMED PLASTIC, WRONG WAY RAMP ARROW | EACH | S |  | N
808 | 808-01329 | PAVEMENT MESSAGE MARKING, THERMOPLASTIC, WRONG WAY RAMP ARROW | EACH | S |  | N
808 | 808-01428 | TEMPORARY TRANSVERSE MARKINGS WHITE STOP LINE 24 IN. | LFT | U |  | N
808 | 808-02066 | TRANSVERSE MARKING, THERMOPLASTIC, CROSSHATCH LINE, WHITE, 6 IN. | LFT | S |  | N
808 | 808-02976 | PAVEMENT MESSAGE MARKING, THERMOPLASTIC, WORD HIGHWAY 4 FT | EACH | S |  | N
808 | 808-02977 | PAVEMENT MESSAGE MARKING, THERMOPLASTIC, BIKE SYMBOL | EACH | S |  | N
808 | 808-03114 | PAVEMENT MESSAGE MARKING, THERMOPLASTIC, CROSSING, 8 FT | EACH | S |  | N
808 | 808-03115 | PAVEMENT MESSAGE MARKINGS, THERMOPLASTIC, CROSSING, 4 FT | EACH | S |  | N
808 | 808-03179 | PAVEMENT MESSAGE MARKING, PREFORMED PLASTIC, WORD ONLY | EACH | S |  | N
808 | 808-03439 | TRANSVERSE MARKING, THERMOPLASTIC, CROSSWALK LINE, WHITE, 24 IN. | LFT | S |  | N
808 | 808-03442 | PAVEMENT MESSAGE MARKING, PAINT, BIKE SYMBOL | EACH | S |  | N
808 | 808-03775 | PAVEMENT MESSAGE MARKING, THERMOPLASTIC, BIKE | EACH | S |  | N
808 | 808-04096 | PAVEMENT MESSAGE MARKING, THERMOPLASTIC, LANE | EACH | S |  | N
808 | 808-04097 | PAVEMENT MESSAGE MARKING, THERMOPLASTIC, AHEAD | EACH | S |  | N
808 | 808-04211 | PAVEMENT MESSAGE MARKING, PREFORMED PLASTIC, PED XING | EACH | S |  | N
808 | 808-04723 | LINE, THERMOPLASTIC, FOR BUZZ STRIPS, 4 IN. | LFT | S |  | N
808 | 808-04767 | LINE | LFT | U | MATERIAL, TYPE, COLOR AND WIDTH IN SUPP DESCR | Y
808 | 808-05866 | PAVEMENT MESSAGE MARKING, REMOVE | SYS | S |  | N
808 | 808-05929 | TRANSVERSE MARKING, THERMOPLASTIC, CROSSWALK LINE, WHITE, 8 IN. | LFT | S |  | N
808 | 808-06068 | PAVEMENT MESSAGE MARKING, PREFORMED PLASTIC, ADA ACCESSIBLE SYMBOL | EACH | S |  | N
808 | 808-06368 | TRANSVERSE MARKING, REMOVE | LFT | S |  | N
808 | 808-06540 | TRANSVERSE MARKING, PREFORMED PLASTIC, CROSSWALK LINE, WHITE, 12 IN. | LFT | S |  | N
808 | 808-06609 | PAVEMENT MESSAGE MARKING | EACH | U | MESSAGE IN SUPP DESCR | Y
808 | 808-06694 | LINE, PAINT, SOLID, YELLOW, 8 IN. | LFT | S |  | N
808 | 808-06701 | LINE, THERMOPLASTIC, BROKEN, WHITE, 4 IN. | LFT | S |  | N
808 | 808-06703 | LINE, THERMOPLASTIC, SOLID, WHITE, 4 IN. | LFT | S |  | N
808 | 808-06705 | LINE, THERMOPLASTIC, SOLID, WHITE, 8 IN. | LFT | S |  | N
808 | 808-06706 | LINE, THERMOPLASTIC, SOLID, WHITE, 24 IN. | LFT | S |  | N
808 | 808-06711 | LINE, PAINT, BROKEN, WHITE, 4 IN. | LFT | S |  | N
808 | 808-06712 | LINE, PAINT, BROKEN, YELLOW, 4 IN. | LFT | S |  | N
808 | 808-06713 | LINE, PAINT, SOLID, WHITE, 4 IN. | LFT | S |  | N
808 | 808-06714 | LINE, PAINT, SOLID, YELLOW, 4 IN. | LFT | S |  | N
808 | 808-06716 | LINE, REMOVE | LFT | S |  | N
808 | 808-06721 | TRANSVERSE MARKING, PAINT, CROSSWALK LINE, 4 IN. | LFT | S |  | N
808 | 808-06723 | PAVEMENT MESSAGE MARKING, PAINT, LANE INDICATION ARROW | EACH | S |  | N
808 | 808-06724 | PAVEMENT MESSAGE MARKING, PAINT, ONLY | EACH | S |  | N
808 | 808-06726 | TRANSVERSE MARKING, PAINT, STOP LINE, WHITE, 24 IN. | LFT | S |  | N
808 | 808-08258 | TRANSVERSE MARKING | LFT | U | MATERIAL, TYPE, COLOR AND WIDTH IN SUPP DESCR | Y
808 | 808-09083 | LINE, THERMOPLASTIC, BROKEN, WHITE, 8 IN. | LFT | S |  | N
808 | 808-09314 | LINE, PAINT, SOLID, BLUE, 4 IN. | LFT | S |  | N
808 | 808-09381 | RETRO-REFLECTIVITY TESTING | LS | S |  | N
808 | 808-09450 | CROSSWALK, DECORATIVE THERMOPLASTIC | SFT | U |  | N
808 | 808-09503 | PAVEMENT MESSAGE MARKING, THERMOPLASTIC, DIAMOND | EACH | S |  | N
808 | 808-09506 | PAVEMENT MESSAGE MARKING, THERMOPLASTIC, WORD YIELD | EACH | S |  | N
808 | 808-09968 | PAVEMENT MARKING | SFT | U | , TYPE IN SUPP DESCR | Y
808 | 808-10031 | LINE, MULTI-COMPONENT, BROKEN, WHITE, 4 IN. | LFT | S |  | N
808 | 808-10032 | LINE, MULTI-COMPONENT, DOTTED, WHITE, 8 IN. | LFT | S |  | N
808 | 808-10033 | LINE, MULTI-COMPONENT, SOLID, WHITE, 4 IN. | LFT | S |  | N
808 | 808-10034 | LINE, MULTI-COMPONENT, SOLID, YELLOW, 4 IN. | LFT | S |  | N
808 | 808-10036 | LINE, MULTI-COMPONENT, BROKEN, YELLOW, 4 IN. | LFT | S |  | N
808 | 808-10037 | LINE, MULTI-COMPONENT, SOLID, WHITE, 8 IN. | LFT | S |  | N
808 | 808-10038 | TRANSVERSE MARKING, MULTI-COMPONENT, CROSSHATCH LINE, WHITE, 24 IN. | LFT | S |  | N
808 | 808-10039 | LINE, MULTI-COMPONENT, SOLID, WHITE, 12 IN. | LFT | S |  | N
808 | 808-10042 | TRANSVERSE MARKING, MULTI-COMPONENT, CROSSHATCH LINE, YELLOW, 12 IN. | LFT | S |  | N
808 | 808-10043 | LINE, MULTI-COMPONENT, SOLID, WHITE, 24 IN. | LFT | S |  | N
808 | 808-10046 | PAVEMENT MESSAGE MARKING, MULTI-COMPONENT, SIGNAL | EACH | S |  | N
808 | 808-10047 | TRANSVERSE MARKING, MULTI-COMPONENT, CROSSHATCH LINE, WHITE, 12 IN. | LFT | S |  | N
808 | 808-10048 | LINE, MULTI-COMPONENT, BROKEN, WHITE, 8 IN. | LFT | S |  | N
808 | 808-10049 | LINE, MULTI-COMPONENT, SOLID, WHITE, 6 IN. | LFT | S |  | N
808 | 808-10051 | TRANSVERSE MARKING, MULTI-COMPONENT, STOP LINE, WHITE, 24 IN. | LFT | S |  | N
808 | 808-10052 | PAVEMENT MESSAGE MARKING, MULTI-COMPONENT, ONLY | EACH | S |  | N
808 | 808-10053 | PAVEMENT MESSAGE MARKING, MULTI-COMPONENT, RXR | EACH | S |  | N
808 | 808-10056 | TRANSVERSE MARKING, MULTI-COMPONENT, CROSSWALK LINE, WHITE, 6 IN. | LFT | S |  | N
808 | 808-10057 | LINE, MULTI-COMPONENT, SOLID, YELLOW, 6 IN. | LFT | S |  | N
808 | 808-10058 | LINE, MULTI-COMPONENT, SOLID, YELLOW, 8 IN. | LFT | S |  | N
808 | 808-10059 | LINE, MULTI-COMPONENT, SOLID, YELLOW, 12 IN. | LFT | S |  | N
808 | 808-10063 | LINE, MULTI-COMPONENT, DOTTED, YELLOW, 6 IN. | LFT | S |  | N
808 | 808-10064 | PAVEMENT MESSAGE MARKING, MULTI-COMPONENT, ADA ACCESIBLE SYMBOL | EACH | S |  | N
808 | 808-10066 | PAVEMENT MESSAGE MARKING, MULTI-COMPONENT, WRONG WAY RAMP ARROW | EACH | S |  | N
808 | 808-10068 | TRANSVERSE MARKING, MULTI-COMPONENT | LFT | S | TYPE, COLOR AND WIDTH IN SUPP DESCR | Y
808 | 808-10069 | PAVEMENT MESSAGE MARKING, MULTI-COMPONENT, WORD AHEAD | EACH | S |  | N
808 | 808-10071 | LINE, MULTI-COMPONENT, BROKEN, WHITE, 6 IN. | LFT | S |  | N
808 | 808-10074 | TRANSVERSE MARKING, MULTI-COMPONENT, CROSSWALK LINE, WHITE, 8 IN. | LFT | S |  | N
808 | 808-10077 | PAVEMENT MESSAGE MARKING, MULTI-COMPONENT, LANE INDICATION ARROW | EACH | S |  | N
808 | 808-10089 | LINE, MULTI-COMPONENT, BROKEN, WHITE, 12 IN. | LFT | S |  | N
808 | 808-10094 | TRANSVERSE MARKING, MULTI-COMPONENT, CROSSWALK LINE, WHITE, 12 IN. | LFT | S |  | N
808 | 808-10097 | TRANSVERSE MARKING, MULTI-COMPONENT, YIELD LINE, WHITE, 27 IN. | LFT | S |  | N
808 | 808-10099 | TRANSVERSE MARKING, MULTI-COMPONENT, CROSSWALK LINE, WHITE, 24 IN. | LFT | S |  | N
808 | 808-10101 | TRANSVERSE MARKING, MULTI-COMPONENT, CROSSHATCH LINE, WHITE, 8 IN. | LFT | S |  | N
808 | 808-10102 | TRANSVERSE MARKING, MULTI-COMPONENT, CROSSHATCH LINE, YELLOW, 8 IN. | LFT | S |  | N
808 | 808-10118 | TRANSVERSE MARKING, THERMOPLASTIC, YIELD LINE, WHITE, 24 IN. | LFT | S |  | N
808 | 808-10119 | TRANSVERSE MARKING, MULTI-COMPONENT, CROSSHATCH LINE, YELLOW, 24 IN. | LFT | S |  | N
808 | 808-10192 | PAVEMENT MESSAGE MARKING, MULTI-COMPONENT, BIKE SYMBOL | EACH | S |  | N
808 | 808-11401 | TRANSVERSE MARKING, PREFORMED PLASTIC, YIELD LINE, WHITE, 24 IN. | LFT | S |  | N
808 | 808-11478 | LINE, THERMOPLASTIC, DOTTED, WHITE, 8 IN. | LFT | S |  | N
808 | 808-11481 | LINE, MULTI-COMPONENT, DOTTED, WHITE, 4 IN. | LFT | S |  | N
808 | 808-11482 | LINE, THERMOPLASTIC, DOTTED, WHITE, 4 IN. | LFT | S |  | N
808 | 808-11493 | LINE, THERMOPLASTIC, DOTTED, YELLOW, 4 IN. | LFT | S |  | N
808 | 808-11516 | PAVEMENT MESSAGE MARKING, MULTI-COMPONENT, PED XING | EACH | S |  | N
808 | 808-11548 | LINE, MULTI-COMPONENT, DOTTED, YELLOW, 4 IN. | LFT | S |  | N
808 | 808-11650 | LINE, THERMOPLASTIC, DOTTED, WHITE, 6 IN. | LFT | S |  | N
808 | 808-11691 | LINE, THERMOPLASTIC, DOTTED, WHITE, 12 IN. | LFT | S |  | N
808 | 808-11698 | TRANSVERSE MARKING, THERMOPLASTIC, YIELD LINE, WHITE, 27 IN. | LFT | S |  | N
808 | 808-11723 | STAMPED ASPHALT | SFT | U |  | N
808 | 808-11727 | PAVEMENT MESSAGE MARKING, MULTI-COMPONENT, SHARED LANE | EACH | S |  | N
808 | 808-11776 | TRANSVERSE MARKING, MULTI-COMPONENT, YIELD LINE, WHITE, 24 IN. | LFT | S |  | N
808 | 808-11947 | PAVEMENT MESSAGE MARKING, MULTI-COMPONENT, WORD YIELD | EACH | S |  | N
808 | 808-11953 | TRANSVERSE MARKING, THERMOPLASTIC, YIELD LINE, WHITE, 18 IN. | LFT | S |  | N
808 | 808-11958 | TRANSVERSE MARKING, PAINT, YIELD LINE, WHITE, 24 IN. | LFT | S |  | N
808 | 808-11959 | LINE, PAINT, DOTTED, WHITE, 8 IN. | LFT | S |  | N
808 | 808-11960 | TRANSVERSE MARKING, PAINT, CROSSWALK LINE, WHITE, 24 IN. | LFT | S |  | N
808 | 808-11963 | PAVEMENT MESSAGE MARKING, THERMOPLASTIC, MPH | EACH | S |  | N
808 | 808-11964 | PAVEMENT MESSAGE MARKING, THERMOPLASTIC, CURVE SPEED | EACH | S |  | N
808 | 808-12013 | PAVEMENT MESSAGE MARKING, THERMOPLASTIC , SHARED LANE | EACH | S |  | N
808 | 808-12021 | PAVEMENT MESSAGE MARKING, MULTI-COMPONENT, BUS | EACH | S |  | N
808 | 808-12032 | GROOVING FOR PAVEMENT MARKINGS | LFT | S |  | N
808 | 808-12046 | LINE, PAINT, DOTTED, WHITE, 4 IN. | LFT | S |  | N
808 | 808-12134 | LINE, PREFORMED PLASTIC, DOTTED, WHITE, 4 IN. | LFT | S |  | N
808 | 808-12148 | TRANSVERSE MARKING, THERMOPLASTIC, YIELD LINE, WHITE, 36 IN. | LFT | S |  | N
808 | 808-12176 | LINE, PAINT, DOTTED, YELLOW, 4 IN. | LFT | S |  | N
808 | 808-12186 | TRANSVERSE MARKING, PAINT, CROSSWALK LINE, 12 IN. | LFT | S |  | N
808 | 808-12273 | TRANSVERSE MARKING, THERMOPLASTIC, PARKING LINE, WHITE, 4 IN. | LFT | S |  | N
808 | 808-12274 | TRANSVERSE MARKING, THERMOPLASTIC, PARKING LINE, BLUE 4 IN. | LFT | S |  | N
808 | 808-12315 | TRANSVERSE MARKING, PAINT, YIELD LINE, WHITE, 36 IN. | LFT | S |  | N
808 | 808-12316 | TRANSVERSE MARKING, PAINT, PARKING LINE, WHITE, 4 IN. | LFT | S |  | N
808 | 808-12349 | TRANSVERSE MARKING, MULTI-COMPONENT, YIELD LINE, WHITE, 36 IN. | LFT | S |  | N
808 | 808-12353 | LINE, MULTI-COMPONENT, DOTTED, WHITE, 6 IN. | LFT | S |  | N
808 | 808-12448 | CURB PAINTING | LFT | S | COLOR IN SUPP DESCR | Y
808 | 808-12454 | LINE, PREFORMED PLASTIC, DOTTED, WHITE, 8 IN. | LFT | S |  | N
808 | 808-12567 | LINE, PREFORMED PLASTIC, SOLID, WHITE WITH BLACK TRIM, 6 IN. | LFT | S |  | N
808 | 808-12568 | LINE, PREFORMED PLASTIC, SOLID, YELLOW WITH BLACK TRIM, 6 in. | LFT | S |  | N
808 | 808-12571 | LINE, PREFORMED PLASTIC, DOTTED, BLACK, 8 IN. | LFT | S |  | N
808 | 808-12593 | LINE, PREFORMED PLASTIC, DOTTED, BLACK, 4 IN. | LFT | S |  | N
808 | 808-12602 | SNOWPLOWABLE RAISED PAVEMENT MARKER, RESEAL | EACH | U |  | N
808 | 808-12633 | TRANSVERSE MARKING, PREFORMED PLASTIC, CROSSHATCH LINE, YELLOW, 24 IN. | LFT | S |  | N
808 | 808-12666 | LINE, PREFORMED PLASTIC, SOLID, WHITE, 10 IN. | LFT | S |  | N
808 | 808-12667 | LINE, THERMOPLASTIC, SOLID, WHITE, 10 IN. | LFT | S |  | N
808 | 808-12700 | LINE, MULTI-COMPONENT, DOTTED, WHITE, 12 IN. | LFT | S |  | N
808 | 808-12734 | LINE, LOW TEMPERATURE PAINT, BROKEN, WHITE, 6 IN. | LFT | U |  | N
808 | 808-12735 | LINE, LOW TEMPERATURE PAINT, DOTTED, WHITE, 6 IN. | LFT | U |  | N
808 | 808-12736 | LINE, LOW TEMPERATURE PAINT, SOLID, WHITE, 6 IN. | LFT | U |  | N
808 | 808-12737 | LINE, LOW TEMPERATURE PAINT, SOLID, YELLOW, 6 IN. | LFT | U |  | N
808 | 808-12738 | LINE, LOW TEMPERATURE PAINT, SOLID, WHITE, 10 IN. | LFT | U |  | N
808 | 808-12739 | LINE, LOW TEMPERATURE PAINT, SOLID, YELLOW, 10 IN. | LFT | U |  | N
808 | 808-12740 | LINE, LOW TEMPERATURE PAINT, SOLID, WHITE, 12 IN. | LFT | U |  | N
808 | 808-12741 | LINE, LOW TEMPERATURE PAINT, SOLID, WHITE, 24 IN. | LFT | U |  | N
808 | 808-12742 | LINE, POLYUREA, BROKEN, WHITE, 6 IN. | LFT | U |  | N
808 | 808-12743 | LINE, POLYUREA, DOTTED, WHITE, 6 IN. | LFT | U |  | N
808 | 808-12744 | LINE, POLYUREA, SOLID, WHITE, 6 IN. | LFT | U |  | N
808 | 808-12745 | LINE, POLYUREA, SOLID, YELLOW, 6 IN. | LFT | U |  | N
808 | 808-12746 | LINE, POLYUREA, SOLID, WHITE, 10 IN. | LFT | U |  | N
808 | 808-12747 | LINE, POLYUREA, SOLID, YELLOW, 10 IN. | LFT | U |  | N
808 | 808-12748 | LINE, POLYUREA, SOLID, WHITE, 12 IN. | LFT | U |  | N
808 | 808-12749 | LINE, POLYUREA, SOLID, WHITE, 24 IN. | LFT | U |  | N
808 | 808-12753 | TRANSVERSE MARKING, MULTI-COMPONENT, PARKING LINE, WHITE, 4 IN. | LFT | S |  | N
808 | 808-12764 | LINE, PAINT, BROKEN, YELLOW, 6 IN. | LFT | S |  | N
808 | 808-12781 | LINE, MULTI-COMPONENT, SOLID, WHITE, 10 IN. | LFT | S |  | N
808 | 808-12782 | LINE, PREFORMED PLASTIC, DOTTED, WHITE, 6 IN. | LFT | S |  | N
808 | 808-12783 | LINE, PREFORMED PLASTIC, BROKEN, BLACK, 6 IN. | LFT | S |  | N
808 | 808-12784 | LINE, PREFORMED PLASTIC, DOTTED, BLACK, 6 IN. | LFT | S |  | N
808 | 808-12841 | LINE, MULTI-COMPONENT, BROKEN, YELLOW, 6 IN. | LFT | S |  | N
808 | 808-12842 | LINE, PAINT, DOTTED, WHITE, 6 IN. | LFT | S |  | N
808 | 808-12843 | LINE, PAINT, DOTTED, YELLOW, 6 IN. | LFT | S |  | N
808 | 808-12844 | LINE, PAINT, DOTTED, WHITE, 10 IN. | LFT | S |  | N
808 | 808-12845 | LINE, PREFORMED PLASTIC, BROKEN, YELLOW, 6 IN. | LFT | S |  | N
808 | 808-12846 | LINE, PREFORMED PLASTIC, DOTTED, YELLOW, 6 IN. | LFT | S |  | N
808 | 808-12847 | LINE, PREFORMED PLASTIC, BROKEN, WHITE, 10 IN. | LFT | S |  | N
808 | 808-12848 | LINE, PREFORMED PLASTIC, DOTTED, WHITE, 10 IN. | LFT | S |  | N
808 | 808-12849 | LINE, THERMOPLASTIC, DOTTED, YELLOW, 6 IN. | LFT | S |  | N
808 | 808-12850 | LINE, THERMOPLASTIC, DOTTED, WHITE, 10 IN. | LFT | S |  | N
808 | 808-12851 | LINE, MULTI-COMPONENT, DOTTED, WHITE, 10 IN. | LFT | S |  | N
808 | 808-12852 | LINE, MULTI-COMPONENT, SOLID, YELLOW, 24 IN. | LFT | S |  | N
808 | 808-12857 | LINE, PAINT, SOLID, YELLOW, 10 IN. | LFT | S |  | N
808 | 808-12858 | LINE, THERMOPLASTIC, SOLID, YELLOW, 10 IN. | LFT | S |  | N
808 | 808-12859 | LINE, MULTI-COMPONENT, SOLID, YELLOW, 10 IN. | LFT | S |  | N
808 | 808-12866 | LINE, PREFORMED PLASTIC, DOTTED, BLACK, 10 IN. | LFT | S |  | N
808 | 808-12921 | LINE, PREFORMED PLASTIC, SOLID, WHITE WITH BLACK TRIM, 10 IN. | LFT | S |  | N
808 | 808-12938 | TRANSVERSE MARKING, PREFORMED PLASTIC, CROSSHATCH LINE, WHITE, 8 IN. | LFT | S |  | N
808 | 808-12949 | LINE, MULTI-COMPONENT, BROKEN, BLACK, 6 IN. | LFT | S |  | N
808 | 808-12951 | LINE, MULTI-COMPONENT, DOTTED, BLACK, 6 IN. | LFT | S |  | N
808 | 808-12952 | LINE, MULTI-COMPONENT, DOTTED, BLACK, 10 IN. | LFT | S |  | N
808 | 808-12953 | LINE, THERMOPLASTIC, SOLID, WHITE, 10 IN. | LFT | S |  | N
808 | 808-12973 | LINE, PAINT, SOLID, WHITE, 10 IN. | LFT | S |  | N
808 | 808-12977 | TRANSVERSE MARKING, PAINT, YIELD LINE, WHITE, 27 IN. | LFT | S |  | N
808 | 808-74812 | TRANSVERSE MARKING, PREFORMED PLASTIC, CROSSHATCH LINE, YELLOW, 12 IN. | LFT | S |  | N
808 | 808-74815 | TRANSVERSE MARKING, THERMOPLASTIC, CROSSWALK LINE, WHITE, 12 IN. | LFT | S |  | N
808 | 808-75002 | LINE, PAINT, BROKEN, WHITE, 6 IN. | LFT | S |  | N
808 | 808-75007 | LINE, PAINT, SOLID, WHITE, 6 IN. | LFT | S |  | N
808 | 808-75008 | LINE, PAINT, SOLID, WHITE, 8 IN. | LFT | S |  | N
808 | 808-75015 | LINE, PAINT, SOLID, WHITE, 12 IN. | LFT | S |  | N
808 | 808-75035 | LINE, PAINT, SOLID, WHITE, 24 IN. | LFT | S |  | N
808 | 808-75043 | LINE, THERMOPLASTIC, SOLID, WHITE, 6 IN. | LFT | S |  | N
808 | 808-75047 | LINE, PAINT, SOLID, YELLOW, 6 IN. | LFT | S |  | N
808 | 808-75051 | LINE, PREFORMED PLASTIC, SOLID, WHITE, 4 IN. | LFT | S |  | N
808 | 808-75052 | LINE, PREFORMED PLASTIC, SOLID, WHITE, 6 IN. | LFT | S |  | N
808 | 808-75053 | LINE, PREFORMED PLASTIC, SOLID, WHITE, 8 IN. | LFT | S |  | N
808 | 808-75054 | LINE, PREFORMED PLASTIC, SOLID, YELLOW, 4 IN. | LFT | S |  | N
808 | 808-75055 | LINE, PREFORMED PLASTIC, BROKEN, WHITE, 6 IN. | LFT | S |  | N
808 | 808-75056 | TRANSVERSE MARKING, PAINT, CROSSHATCH LINE, WHITE, 8 IN. | LFT | S |  | N
808 | 808-75057 | LINE, PREFORMED PLASTIC, SOLID, YELLOW, 6 IN. | LFT | S |  | N
808 | 808-75059 | LINE, PREFORMED PLASTIC, BROKEN, WHITE, 4 IN. | LFT | S |  | N
808 | 808-75060 | TRANSVERSE MARKING, PAINT, CROSSHATCH LINE, WHITE, 12 IN. | LFT | S |  | N
808 | 808-75063 | LINE, PREFORMED PLASTIC, BROKEN, YELLOW, 4 IN. | LFT | S |  | N
808 | 808-75067 | TRANSVERSE MARKING, PREFORMED PLASTIC, STOP LINE, WHITE, 24 IN. | LFT | S |  | N
808 | 808-75069 | TRANSVERSE MARKING, PREFORMED PLASTIC, CROSSWALK LINE, WHITE, 6 IN. | LFT | S |  | N
808 | 808-75071 | PAVEMENT MESSAGE MARKING, PREFORMED PLASTIC, LANE INDICATION ARROW | EACH | S |  | N
808 | 808-75072 | TRANSVERSE MARKING, PAINT, CROSSHATCH LINE, WHITE, 24 IN. | LFT | S |  | N
808 | 808-75073 | PAVEMENT MESSAGE MARKING, PREFORMED PLASTIC, ONLY | EACH | S |  | N
808 | 808-75074 | TRANSVERSE MARKING, PAINT, CROSSHATCH LINE, YELLOW, 8 IN. | LFT | S |  | N
808 | 808-75078 | TRANSVERSE MARKING, PAINT, CROSSHATCH LINE, YELLOW, 12 IN. | LFT | S |  | N
808 | 808-75090 | TRANSVERSE MARKING, PAINT, CROSSHATCH LINE, YELLOW, 24 IN. | LFT | S |  | N
808 | 808-75100 | TRANSVERSE MARKING, PAINT, CROSSWALK LINE, WHITE, 6 IN. | LFT | S |  | N
808 | 808-75140 | PAVEMENT MESSAGE MARKING, PAINT, RXR | EACH | S |  | N
808 | 808-75215 | LINE, THERMOPLASTIC, SOLID, WHITE, 12 IN. | LFT | S |  | N
808 | 808-75240 | LINE, THERMOPLASTIC, BROKEN, YELLOW, 4 IN. | LFT | S |  | N
808 | 808-75245 | LINE, THERMOPLASTIC, SOLID, YELLOW, 4 IN. | LFT | S |  | N
808 | 808-75247 | LINE, THERMOPLASTIC, SOLID, YELLOW, 6 IN. | LFT | S |  | N
808 | 808-75256 | TRANSVERSE MARKING, THERMOPLASTIC, CROSSHATCH LINE, WHITE, 8 IN. | LFT | S |  | N
808 | 808-75260 | TRANSVERSE MARKING, THERMOPLASTIC, CROSSHATCH LINE, WHITE, 12 IN. | LFT | S |  | N
808 | 808-75262 | TRANSVERSE MARKING, THERMOPLASTIC, CROSSHATCH LINE, WHITE, 14 IN. | LFT | S |  | N
808 | 808-75266 | TRANSVERSE MARKING, THERMOPLASTIC, CROSSHATCH LINE, WHITE, 18 IN. | LFT | S |  | N
808 | 808-75272 | TRANSVERSE MARKING, THERMOPLASTIC, CROSSHATCH LINE, WHITE, 24 IN. | LFT | S |  | N
808 | 808-75274 | TRANSVERSE MARKING, THERMOPLASTIC, CROSSHATCH LINE, YELLOW, 8 IN. | LFT | S |  | N
808 | 808-75278 | TRANSVERSE MARKING, THERMOPLASTIC, CROSSHATCH LINE, YELLOW, 12 IN. | LFT | S |  | N
808 | 808-75284 | TRANSVERSE MARKING, THERMOPLASTIC, CROSSHATCH LINE, YELLOW, 18 IN. | LFT | S |  | N
808 | 808-75286 | TRANSVERSE MARKING, THERMOPLASTIC, CROSSHATCH LINE, YELLOW, 20 IN. | LFT | S |  | N
808 | 808-75290 | TRANSVERSE MARKING, THERMOPLASTIC, CROSSHATCH LINE, YELLOW, 24 IN. | LFT | S |  | N
808 | 808-75297 | TRANSVERSE MARKING, THERMOPLASTIC, STOP LINE, WHITE, 24 IN. | LFT | S |  | N
808 | 808-75300 | TRANSVERSE MARKING, THERMOPLASTIC, CROSSWALK LINE, WHITE, 6 IN. | LFT | S |  | N
808 | 808-75320 | PAVEMENT MESSAGE MARKING, THERMOPLASTIC, LANE INDICATION ARROW | EACH | S |  | N
808 | 808-75325 | PAVEMENT MESSAGE MARKING, THERMOPLASTIC, "ONLY" | EACH | S |  | N
808 | 808-75326 | LINE, PREFORMED PLASTIC, SOLID, WHITE, 12 IN. | LFT | S |  | N
808 | 808-75327 | LINE, PREFORMED PLASTIC, SOLID, YELLOW, 12 IN. | LFT | S |  | N
808 | 808-75330 | PAVEMENT MESSAGE MARKING, THERMOPLASTIC, PED XING | EACH | S |  | N
808 | 808-75340 | PAVEMENT MESSAGE MARKING, THERMOPLASTIC, RXR | EACH | S |  | N
808 | 808-75350 | PAVEMENT MESSAGE MARKING, THERMOPLASTIC, SCHOOL | EACH | S |  | N
808 | 808-75510 | TRANSVERSE MARKING, PREFORMED PLASTIC, CROSSHATCH LINE, WHITE, 24 IN. | LFT | S |  | N
808 | 808-75994 | PRISMATIC REFLECTOR | EACH | S |  | N
808 | 808-75996 | SNOWPLOWABLE RAISED PAVEMENT MARKER, REMOVE | EACH | S |  | N
808 | 808-75998 | SNOWPLOWABLE RAISED PAVEMENT MARKER | EACH | S |  | N
808 | 808-91662 | TRANSVERSE MARKING, PREFORMED PLASTIC, CROSSHATCH LINE, WHITE, 12 IN. | LFT | S |  | N
808 | 808-92027 | LINE, THERMOPLASTIC, SOLID, YELLOW, 8 IN. | LFT | S |  | N
808 | 808-94435 | PAVEMENT MESSAGE MARKING, THERMOPLASTIC, STOP | EACH | S |  | N
808 | 808-95638 | CENTER CURB PAINTING | SFT | U |  | N
808 | 808-95933 | CURB, PAINTING, YELLOW | LFT | S |  | N
808 | 808-96016 | LINE, THERMOPLASTIC, SOLID, YELLOW, 12 IN. | LFT | S |  | N
808 | 808-96075 | LINE, THERMOPLASTIC, BROKEN, WHITE, 6 IN. | LFT | S |  | N
808 | 808-96078 | LINE, THERMOPLASTIC, BROKEN, YELLOW, 6 IN. | LFT | S |  | N
808 | 808-96575 | PAVEMENT MESSAGE MARKING, PREFORMED PLASTIC, WORD BIKE | EACH | S |  | N
808 | 808-96621 | PAVEMENT MESSAGE MARKING, PREFORMED PLASTIC, DIAMOND | EACH | S |  | N
808 | 808-97027 | LINE, PREFORMED PLASTIC, SOLID, YELLOW, 8 IN. | LFT | S |  | N
808 | 808-97222 | PAVEMENT MESSAGE MARKING, PAINT, ADA ACCESSIBLE SYMBOL | EACH | S |  | N
808 | 808-97322 | PAVEMENT MESSAGE MARKING, THERMOPLASTIC, SIGNAL AHEAD | EACH | S |  | N
808 | 808-97323 | LINE, THERMOPLASTIC, FOR BUZZ STRIPS, 8 IN. | LFT | S |  | N
808 | 808-97643 | BUZZ STRIPS | LFT | U |  | N
808 | 808-97664 | PAVEMENT MESSAGE MARKING, THERMOPLASTIC, ADA ACCESSIBLE SYMBOL | EACH | S |  | N
808 | 808-98875 | TRANSVERSE MARKING, THERMOPLASTIC, CROSSHATCH LINE, YELLOW, 6 IN. | LFT | S |  | N
808 | 808-99077 | LINE, PREFORMED PLASTIC, SOLID, WHITE, 24 IN. | LFT | S |  | N
808 | 808-99176 | LINE, THERMOPLASTIC, SOLID, YELLOW, 24 IN. | LFT | S |  | N
809 | 809-000105 | SFP TRANSCEIVER, SM SFP | EACH | U |  | N
809 | 809-000106 | SFP TRANSCEIVER, SM MEDIUM RANGE | EACH | U |  | N
809 | 809-000107 | SFP TRANSCEIVER, SM LONG RANGE | EACH | U |  | N
809 | 809-000108 | FUSION SPLICE | EACH | U |  | N
809 | 809-000109 | LOCATOR POST | EACH | U |  | N
809 | 809-000110 | ITS POLE STRUCTURE | EACH | U |  | N
809 | 809-000111 | ITS VAULT, TORSION-ASSISTED | EACH | U |  | N
809 | 809-000112 | ITS CORE SWITCH | EACH | U |  | N
809 | 809-04652 | SERVICE POINT | EACH | U | TYPE IN SUPP DESCR | Y
809 | 809-04956 | PATCH PANEL, 12 PORT, 1U | EACH | U |  | N
809 | 809-04969 | SPLICE ENCLOSURE | EACH | U |  | N
809 | 809-04982 | CABLE | LFT | U | USE IN SUPP DESCR | Y
809 | 809-05831 | REMOTE MONITORING SYSTEM | EACH | U |  | N
809 | 809-05904 | ATR STATION, 6 LANE | EACH | U |  | N
809 | 809-05905 | ATR STATION, 4 LANE | EACH | U |  | N
809 | 809-05906 | ATR STATION, 2 LANE | EACH | U |  | N
809 | 809-06101 | ITS POLE STRUCTURE FOUNDATION | EACH | U |  | N
809 | 809-06114 | ANTENNA | EACH | U |  | N
809 | 809-06128 | CCTV ASSEMBLY | EACH | U |  | N
809 | 809-07886 | EMITTER | EACH | U |  | N
809 | 809-08372 | ROADWAY WEATHER INFORMATION SYSTEM | EACH | U |  | N
809 | 809-08398 | ITS CONTROLLER CABINET | EACH | S |  | N
809 | 809-08399 | ITS CONTROLLER CABINET FOUNDATION | EACH | S |  | N
809 | 809-09343 | ITS | EACH | U | USE IN SUPP DESCR | Y
809 | 809-09483 | DMS | EACH | U |  | N
809 | 809-09870 | WEIGH-IN-MOTION STATION, REMOVE | LS | U |  | N
809 | 809-09871 | ATR STATION, REMOVE | EACH | U |  | N
809 | 809-11707 | ITS FIELD SWITCH | EACH | U |  | N
809 | 809-11763 | WEIGH-IN-MOTION STATION, REBUILD | LS | U |  | N
809 | 809-11948 | ATR STATION, 8 LANE | EACH | U |  | N
809 | 809-12470 | ATR STATION, 5 LANE | EACH | U |  | N
809 | 809-12471 | ATR STATION, 9 LANE | EACH | U |  | N
809 | 809-12472 | ATR STATION, 10 LANE | EACH | U |  | N
809 | 809-12711 | ROADWAY WEATHER INFORMATION SYSTEM | DOL | U | LOCK AND FIXED COST | N
809 | 809-12723 | SERVICE POINT, ATMS, CONNECTION ALLOWANCE | DOL | U | LOCK AND FIXED COST | N
809 | 809-94971 | FIBER OPTIC CABLE | LFT | U | MINIMUM FIBER COUNT IN SUPP DESCR | Y